## SIS100 Elements2Devices
SIS100 | Nomen | Group | PowerSupply | E:Comment D:Bedeutung | Changedate | Reason
!=S3100 | gemeinsame |  |  |  | 26.11.2019 mk | orange - planed
G | 1S00QD | 1S00QD |  | E:Reference Quadrupole D:Referenzquadrupol | 26.11.19 mk
S | 1S00QD1D | 1S00QD | 1S00QD1D.GN | E:Quadrupole (hor. defocusing) Duplet 1. Lens D:Quadrupol (hor. defokussierend) Duplett 1.Linse
S | 1S00QD2F | 1S00QD | 1S00QD2F.GN | E:Quadrupole (hor. focusing) Duplet 2. Lens D:Quadrupol (hor. fokussierend) Duplett 2.Linse
S | 1S00QD1F | 1S00QD | 1S00QD1F.GN | E:Quadrupole (hor. focusing) Duplet 2. Lens D:Quadrupol (hor. fokussierend) Duplett 2.Linse
G | 1S00MH | 1S00MH |  | E:Reference Dipole D:Referenzdipol | 26.11.19 mk
S | 1S00MH | 1S00MH | 1S00MH.GN | E:Dipole (horizontal) D:Horizontaler Dipol
G | 1S00KS | 1S00KS |  | E:Reference Sextupole D:Referenzsextupol | 26.11.19 mk
S | 1S00KS1CV | 1S00KS | 1S00KS1CV.GN | E:Sextupole for chromaticity correction vertical D:Sextupol für Chromatizitätskorrektur vertikal
S | 1S00KS1CH | 1S00KS | 1S00KS1CH.GN | E:Sextupole for chromaticity correction horizonal D:Sextupol für Chromatizitätskorrektur horizontal
S | 1S00KS2CV | 1S00KS | 1S00KS2CV.GN | E:Sextupole for chromaticity correction vertical D:Sextupol für Chromatizitätskorrektur vertikal
S | 1S00KS2CH | 1S00KS | 1S00KS2CH.GN | E:Sextupole for chromaticity correction horizonal D:Sextupol für Chromatizitätskorrektur horizontal
S | 1S00KS3CH | 1S00KS | 1S00KS3CH.GN | E:Sextupole for chromaticity correction horizonal D:Sextupol für Chromatizitätskorrektur horizontal
S | 1S00KS3CV | 1S00KS | 1S00KS3CV.GN | E:Sextupole for chromaticity correction vertical D:Sextupol für Chromatizitätskorrektur vertikal
S | 1S00KS4CH | 1S00KS | 1S00KS4CH.GN | E:Sextupole for chromaticity correction horizonal D:Sextupol für Chromatizitätskorrektur horizontal
G | 1S00QS | 1S00QS |  | E:Reference Group of Singulets D:Referenzsingulet | 26.11.19 mk
S | 1S00QS1J | 1S00QS | 1S00QS1J.GN | E:Fast pulsed quadrupole for transition jump system D:Schnell gepulster Quadrupol für Transitionssprungsystem
S | 1S00QS2J | 1S00QS | 1S00QS2J.GN | E:Fast pulsed quadrupole for transition jump system D:Schnell gepulster Quadrupol für Transitionssprungsystem
S | 1S00QS3J | 1S00QS | 1S00QS3J.GN | E:Fast pulsed quadrupole for transition jump system D:Schnell gepulster Quadrupol für Transitionssprungsystem
S | 1S00QS4J | 1S00QS | 1S00QS4J.GN | E:Fast pulsed quadrupole for transition jump system D:Schnell gepulster Quadrupol für Transitionssprungsystem
S | 1S00QS5J | 1S00QS | 1S00QS5J.GN | E:Fast pulsed quadrupole for transition jump system D:Schnell gepulster Quadrupol für Transitionssprungsystem
S | 1S00QS6J | 1S00QS | 1S00QS6J.GN | E:Fast pulsed quadrupole for transition jump system D:Schnell gepulster Quadrupol für Transitionssprungsystem
G | 1S00DX | 1S00DX |  | E:BPM-Concentrator D:BPM-Konzentrator | 26.11.19 mk
S | 1S00DX | 1S00DX |  | E:BPM - Concentrator-Device D:BPM - Konzentratorgerät | 26.11.19 mk
!=S3101 | Sector1(Transfer)
K |  |  |  | 1S11
GP | 1S10YF | 1S10YF |  | E:Feed Box | 27.09.2017 COm | Kennzeichnung für "Parallel zur Strahlführung, Gruppe" geändert
S | 1S10VIFP | 1S10YF |  | E:Pumping station for Feedbox (Isolation vacuum) | 05.09.17 COm | neu
S | 1S10VIFA | 1S10YF |  | E:Shut-off valve for Feedbox (Isolation vacuum) | 05.09.17 COm | neu
S | 1S10VIFC | 1S10YF |  | E:Wide range gauge for Feedbox (Isolation vacuum) | 05.09.17 COm | neu
GP | 1S10YL | 1S10YL |  | E:Current Lead Box | 27.09.2017 COm | Kennzeichnung für "Parallel zur Strahlführung, Gruppe" geändert
S | 1S10VILP | 1S10YL |  | E:Pumping station for Current lead box (Isolation vacuum) | 05.09.17 COm | neu
S | 1S10VILA | 1S10YL |  | E:Shut-off valve for Current lead box (Isolation vacuum) | 05.09.17 COm | neu
S | 1S10VILC | 1S10YL |  | E:Wide range gauge for Current lead box (Isolation vacuum) | 05.09.17 COm | neu
P | 1S10YN | 1S10YN |  | E:Feed In line | 09.10.16 FPel | neu
G | 1S11VV1 | 1S11VV1 |  | E:valve D:Ventil | 09.10.16 FPel | neu
S | 1S11VV1T | 1S11VV1 | 1S11VV1T.GN | E:Gate valve D:Gate Ventil | 05.09.17 COm | Nomenklatur für Netzteil ergänzt
P | 1S11YP | 1S11YP |  | E:By Pass Line Cell 1 | 19.09.2017 COm | Kennzeichnung für "Parallel zur Strahlführung" geändert
G | 1S11VV1S | 1S11VV1S |  | D:Ventil | 19.09.2017 COm | neu
S | 1S11VV1S | 1S11VV1S | 1S11VV1S.GN | D:Schnellschlussventil | 19.09.2017 COm | neu
S | 1S11VM1S | 1S11VM1S |  | D:Sensor für Schnellschlussventil | 19.09.2017 COm | neu
G | 1S11VKA | 1S11VKA |  | D:Pumpkammer | 05.12.15 FPel | neu
S | 1S11UPA | 1S11VKA | 1S11UPA.GN | E:Halo foil for protons, D:Halofolie für Protonen (horizontal + vertikal, doppelseitig) | 21.03.19 mk | Nomenklatur für Netzteil ergänzt, 05.09.17 Com
S | 1S11UPAH | 1S11VKA |  | E:Halo foil for protons, horizontal D:Halofolie für Protonen, horizontal | 21.03.19 mk
S | 1S11UPAHI | 1S11VKA |  | E:Halo foil for protons, horizontal inner D:Halofolie für Protonen, horizontal innen | 21.03.19 mk
S |  | 1S11VKA |  | E:Halo foil for protons, current meas. inner D:Halofolie für Protonen, Strommessung innen | 21.03.19 mk
S | 1S11UPAHA | 1S11VKA |  | E:Halo foil for protons, horizontal upper D:Halofolie für Protonen, horizontal außen | 21.03.19 mk
S | 1S11UPAIA | 1S11VKA |  | E:Halo foil for protons, current meas. outer D:Halofolie für Protonen, Strommessung außen | 07.05.19 mk
S | 1S11UPAV | 1S11VKA |  | E:Halo foil for protons, vertical D:Halofolie für Protonen, vertikal | 21.03.19 mk
S | 1S11UPAVO | 1S11VKA |  | E:Halo foil for protons, vertical upper D:Halofolie für Protonen, vertikal oben | 21.03.19 mk
S | 1S11UPAIO | 1S11VKA |  | E:Halo foil for protons, current meas. upper D:Halofolie für Protonen, Strommessung oben | 07.05.19 mk
S | 1S11UPAVU | 1S11VKA |  | E:Halo foil for protons, vertical lower D:Halofolie für Protonen, vertikal unten | 21.03.19 mk
S | 1S11UPAIU | 1S11VKA |  | E:Halo foil for protons, current meas. outer D:Halofolie für Protonen, Strommessung unten | 07.05.19 mk
S | 1S11UIA | 1S11VKA | 1S11UIA.GN | E:Halo foil for Ions, D:Halofolie für Ionen (vertikal, einseitig) | 22.03.19 mk | Nomenklatur für Netzteil ergänzt -
S | 1S11UIAV | 1S11VKA |  | E:Halo foil for ions, vertical D:Halofolie für Ionen, vertikal | 22.03.19 mk | unklar, ob oben/unten + Strommessung! (mk)
S | 1S11UIAVI | 1S11VKA |  | E:Halo foil for ions, vertical D:Halofolie für Ionen, vertikal, Strommessung | 22.03.19 mk | unklar, ob oben/unten + Strommessung! (mk)
S | 1S11VPAI | 1S11VKA |  | E:Ion getter pump | 05.09.17 COm | neu
S | 1S11VPAN | 1S11VKA | 1S11VPAN.GN | E:NEG cartridge pump | 05.09.17 COm | neu
S | 1S11VMAX | 1S11VKA | 1S11VMAX.GN | E:Extractor gauge | 05.09.17 COm | neu
SZ | 1S11MK_T | 1S11MK_T |  | E:Transfer Kicker 1 D:Transfer Kicker 1 | 09.10.16 FPel | für MSV4-6
SZ | 1S11MK1T | 1S11MK_T | 1S11MK1T.GN | E:Transfer Kicker 1 D:Transfer Kicker 1 | 05.12.15 FPel | für MSV4-6
SZ | 1S11MK2T | 1S11MK_T | 1S11MK2T.GN | E:Transfer Kicker 2 D:Transfer Kicker 2 | 05.12.15 FPel | für MSV4-6
SZ | 1S11MK3T | 1S11MK_T | 1S11MK3T.GN | E:Transfer Kicker 3 D:Transfer Kicker 3 | 05.12.15 FPel | für MSV4-6
K | 1S11MP_T | 1S11MP_T |  | E:Vertical magn. Septum 1 for Transfer D:Vertikal. Magnet. Septum 1 für Transfer | 09.10.16 FPel | entfallen zunächst
K | 1S11MP1T | 1S11MP_T | 1S11MP1T.GN | E:Vertical magn. Septum 1 for Transfer D:Vertikal. Magnet. Septum 1 für Transfer | 05.12.15 FPel | entfallen zunächst
K | 1S11MP2T | 1S11MP_T | 1S11MP2T.GN | E:Vertical magn. Septum 2 for Transfer D:Vertikal. Magnet. Septum 2 für Transfer | 05.12.15 FPel | entfallen zunächst
G | 1S11VR1 | 1S11VR1 |  | D:Leerrohr | 09.10.16 FPel | neu
G | 1S11VC1B | 1S11VC1B |  | E:Bellow | 14.09.2017 COm | neu
G | 1S11DK1 | 1S11DK1 |  | D:Halo-Kollimatorkammer | 05.09.17 COm | Bez. geändert
S | 1S11VP1I | 1S11DK1 |  | E:Ion getter pump | 05.09.17 COm | neu
S | 1S11VP1N | 1S11DK1 | 1S11VP1N.GN | E:NEG cartridge pump | 05.09.17 COm | neu
S | 1S11VM1X | 1S11DK1 | 1S11VM1X.GN | E:Extractor gauge | 05.09.17 COm | neu
S | 1S11DS1 | 1S11DK1 | 1S11DS1.GN | D:p-Halokollimator (h+v, jeweils beidseitig) | 05.09.17 COm | Nomenklatur für Netzteil ergänzt, Bedeutung ergänzt
G | 1S11VC2B | 1S11VC2B |  | E:Bellow | 14.09.2017 COm | neu
G | 1S11VR2 | 1S11VR2 |  | D:Leerrohr (dickwandig + Betonabschirmung außen) | 09.10.16 FPel | neu
G | 1S11VKB | 1S11VKB |  | D:Pumpkammer | 05.09.17 COm | neu
S | 1S11VPBI | 1S11VKB |  | E:Ion getter pump | 05.09.17 COm | neu
S | 1S11VPBN | 1S11VKB | 1S11VPBN.GN | E:NEG cartridge pump | 05.09.17 COm | neu
S | 1S11VMBX | 1S11VKB | 1S11VMBX.GN | E:Extractor gauge | 05.09.17 COm | neu
S | 1S11VMBT | 1S11VKB |  | E:Pirani gauge | 05.09.17 COm | neu
S | 1S11VVBA | 1S11VKB |  | E:Shut-off valve DN160CF at pump chamber | 05.09.17 COm | neu
G | 1S11VV2 | 1S11VV2 |  | E:Valve D:Ventil
S | 1S11VV2T | 1S11VV2 |  | E:Gate valve D:Gate Ventil
G | 1S11YMQ | 1S11YMQ |  | E:Cryogenic Module for Quadrupole Cell 1 | 06.09.16 Täsch/Pel | neu
S | 1S11VIQA | 1S11YMQ | 1S11VIQA.GN | E:Shut-off valve DN160CF at cryostat (isolation vacuum) | 05.09.17 COm | neu
S | 1S11VIQT | 1S11YMQ |  | E:TMP at cryostat (isolation vacuum) | 05.09.17 COm | neu
S | 1S11VIQC | 1S11YMQ |  | E:Wide Range Gauge at cryostat (isolation vacuum) | 05.09.17 COm | neu
K | 1S11VCQB1 | 1S11YMQ |  | E:star-shaped BV-CWT (upstream) | 05.09.17 COm | neu
K | 1S11VQ1 | 1S11YMQ |  | E:star-shaped quadrupole chamber (upstream), type U1s | 05.09.17 COm | neu
=S= | 1S11QD11 | 1S11YMQ | 1S00QD1D.GN | E:Quadrupole (hor. defocusing) Duplet 1. Lens D:Quadrupol (hor. defokussierend) Duplett 1.Linse | 05.09.17 COm | Nomenklatur für Netzteil ergänzt
S | 1S11DX1 | 1S11YMQ |  | E:Beam Position Monitor (BPM) D:Diagnose Pos. Monitor | 05.09.17 COm | Nomenklatur für Netzteil ergänzt
K | 1S11VDQ | 1S11YMQ |  | E:drift tube | 05.09.17 COm | neu
S | 1S11VMQP1 | 1S11YMQ | 1S11VMQP1.GN | E:Cold cathode gauge | 05.09.17 COm | neu
S | 1S11VPQC | 1S11YMQ |  | E:Cryo Adsorption pump (CAP) | 05.09.17 COm | neu
K | 1S11VCQB2 | 1S11YMQ |  | E:Roughing-CWT | 05.09.17 COm | neu
K | 1S11VTQ | 1S11YMQ |  | E:Pipe socket pump chamber | 05.09.17 COm | neu
S | 1S11VPQK1 | 1S11YMQ | 1S11VPQK1.GN | E:IGP/NEG combination pump | 05.09.17 COm | neu
S | 1S11VPQK2 | 1S11YMQ | 1S11VPQK2.GN | E:IGP/NEG combination pump | 05.09.17 COm | neu
S | 1S11VMQP2 | 1S11YMQ | 1S11VMQP2.GN | E:Cold cathode gauge | 05.09.17 COm | neu
S | 1S11VVQA | 1S11YMQ |  | E:Shut-off valve DN100CF at pipe socket pump chamber | 05.09.17 COm | neu
S | 1S11KH1 | 1S11YMQ | 1S11KH1.GN | E:Steerer horizontal D:Steerer horizontal | 05.09.17 COm | Nomenklatur für Netzteil ergänzt
S | 1S11KV1 | 1S11YMQ | 1S11KV1.GN | E:Steerer vertical D:Steerer vertikal | 05.09.17 COm | Nomenklatur für Netzteil ergänzt
K | 1S11VQ2 | 1S11YMQ |  | E:star-shaped quadrupole chamber (downstream), type D4s | 05.09.17 COm | neu
=S= | 1S11QD12 | 1S11YMQ | 1S00QD1F.GN | E:Quadrupole (hor. focusing) Duplet 2. Lens D:Quadrupol (hor. fokussierend) Duplett 2.Linse | 05.09.17 COm | Nomenklatur für Netzteil ergänzt
K | 1S11VCQB3 | 1S11YMQ |  | E:star-shaped BV-CWT (downstream) | 05.09.17 COm | neu
G | 1S12VV1 | 1S12VV1 |  | E:Valve D:Ventil | 09.10.16 FPel | neu
S | 1S12VV1T | 1S12VV1 |  | E:Gate valve D:Gate Ventil
K |  |  |  | 1S12
G | 1S12VC1B | 1S12VC1B |  | E:Bellow | 14.09.2017 COm | neu
G | 1S12DK1 | 1S12DK1 |  | D:Diagnosekammer | 05.12.15 FPel | neu
S | 1S12DS1 | 1S12DK1 | 1S12DS1.GN | D:I-Halokollimator (vertikal, einseitig) | 13.09.2017 COm | Nomenklatur für Netzteil ergänzt
S | 1S12DS1V | 1S12DK1 |  | E:vertical slit D:Vert Schlitzbacke | 22.03.2019 mk | unklar, ob oben/unten + Strommessung! (mk)
S | 1S12VP1I | 1S12DK1 |  | E:Ion getter pump | 13.09.2017 COm | neu
S | 1S12VP1N | 1S12DK1 |  | E:NEG cartridge pump | 13.09.2017 COm | neu
S | 1S12VM1X | 1S12DK1 | 1S12VM1X.GN | E:Extractor gauge | 13.09.2017 COm | neu
G | 1S12VC2B | 1S12VC2B |  | E:Bellow | 14.09.2017 COm | neu
G | 1S12DK2 | 1S12DK2 |  | E:Diagnostic chamber D:Diagnose Kammer | 05.12.15 FPel | neu
S | 1S12DX2S | 1S12DK2 |  | D:Sonde für Schottkydiagnose | 05.12.15 FPel | neu
S | 1S12VP2I | 1S12DK2 |  | E:Ion getter pump | 13.09.2017 COm | neu
S | 1S12VP2N | 1S12DK2 | 1S12VP2N.GN | E:NEG cartridge pump | 13.09.2017 COm | neu
S | 1S12VM2X | 1S12DK2 | 1S12VM2X.GN | E:Extractor gauge | 13.09.2017 COm | neu
G | 1S12VC3B | 1S12VC3B |  | E:Bellow | 14.09.2017 COm | neu
G | 1S12BF1T | 1S12BF1T |  | E:Transversal feedback-system D:Transversales Feedback-System | 09.10.16 FPel | umgezogen von 1S13
S | 1S12BF1T | 1S12BF1T | 1S12BF1T.GN | E:Transversal feedback-system D:Transversales Feedback-System | 31.08.17 mk
G | 1S12VC4B | 1S12VC4B |  | E:Bellow | 14.09.2017 COm | neu
G | 1S12DK3 | 1S12DK3 |  | D:Halo-Kollimatorkammer | 13.09.2017 COm | umbenannt
S | 1S12DS3 | 1S12DK3 | 1S12DS3.GN | D:p-Halokollimator (h+v, jeweils beidseitig) | 13.09.2017 COm | umbenannt, Nomenklatur für Netzteil ergänzt
S | 1S12DS3H | 1S12DK3 |  | E:horizontal slit D:Hori Schlitzbacke | 09.10.2017 mk
S | 1S12DS3HI | 1S12DK3 |  | E:hori slit inner D:Hori Schlitzbacke innen | 22.03.2019 mk
S | 1S12DS3HII | 1S12DK3 |  | E:current inner slit D: Strommessung innen | 22.03.2019 mk
S | 1S12DS3HA | 1S12DK3 |  | E:hori slit outer D:Hori Schlitzbacke außen | 22.03.2019 mk
S | 1S12DS3HIA | 1S12DK3 |  | E:current outer slit D: Strommessung außen | 22.03.2019 mk
S | 1S12DS3V | 1S12DK3 |  | E:vertical slit D:Vert Schlitzbacke | 09.10.2017 mk
S | 1S12DS3VO | 1S12DK3 |  | E:vert slit upper D:Vert Schlitzbacke oben | 22.03.2019 mk
S | 1S12DS3VIO | 1S12DK3 |  | E:current upper slit D: Strommessung oben | 22.03.2019 mk
S | 1S12DS3VU | 1S12DK3 |  | E:vert slit lower D:Vert Schlitzbacke unten | 22.03.2019 mk
S | 1S12DS3VIU | 1S12DK3 |  | E:current lower slit D: Strommessung unten | 22.03.2019 mk
S | 1S12VP3I | 1S12DK3 |  | E:Ion getter pump | 13.09.2017 COm | neu
S | 1S12VP3N | 1S12DK3 | 1S12VP3N.GN | E:NEG cartridge pump | 13.09.2017 COm | neu
S | 1S12VM3X | 1S12DK3 | 1S12VM3X.GN | E:Extractor gauge | 13.09.2017 COm | neu
G | 1S12VC5B | 1S12VC5B |  | E:Bellow | 14.09.2017 COm | neu
G | 1S12VR1 | 1S12VR1 |  | D:Leerrohr (dickwandig + Betonabschirmung außen) | 09.10.16 FPel | neu
G | 1S12VKA | 1S12VKA |  | D:Pumpkammer | 13.09.2017 COm | umbenannt
S | 1S12VPAI | 1S12VKA |  | E:Ion getter pump | 13.09.2017 COm | neu
S | 1S12VPAN | 1S12VKA | 1S12VPAN.GN | E:NEG cartridge pump | 13.09.2017 COm | neu
S | 1S12VMAX | 1S12VKA | 1S12VMAX.GN | E:Extractor gauge | 13.09.2017 COm | neu
S | 1S12VMAT | 1S12VKA |  | E:Pirani gauge | 13.09.2017 COm | neu
S | 1S12VVAA | 1S12VKA |  | E:Shut-off valve DN160CF at pump chamber | 13.09.2017 COm | neu
G | 1S12VV2 | 1S12VV2 |  | E:Valve D:Ventil | 09.10.16 FPel | neu
S | 1S12VV2T | 1S12VV2 |  | E:Gate valve D:Gate Ventil
P | 1S12YP | 1S12YP |  | E:By Pass Line Cell 2 | 13.09.2017 COm | Als Nicht-Beamline-Element gekennzeichnet
G | 1S12YMQ | 1S12YMQ |  | E:Cryogenic Module for Quadrupole Cell 2 | 06.09.16 Täsch/Pel | neu
S | 1S12VIQA | 1S12YMQ | 1S12VIQA.GN | E:Shut-off valve DN160CF at cryostat (isolation vacuum) | 13.09.2017 COm | neu
S | 1S12VIQT | 1S12YMQ |  | E:TMP at cryostat (isolation vacuum) | 13.09.2017 COm | neu
S | 1S12VIQC | 1S12YMQ |  | E:Wide Range Gauge at cryostat (isolation vacuum) | 13.09.2017 COm | neu
K | 1S12VCQB1 | 1S12YMQ |  | E:elliptic BV-CWT (upstream) | 13.09.2017 COm | neu
K | 1S12VQ1 | 1S12YMQ |  | E:elliptic quadrupole chamber (upstream), type U1 | 13.09.2017 COm | neu
=S= | 1S12QD11 | 1S12YMQ | 1S00QD1D.GN | E:Quadrupole (hor. defocusing) Duplet 1. Lens D:Quadrupol (hor. defokussierend) Duplett 1.Linse
S | 1S12DX1 | 1S12YMQ |  | E:Beam Position Monitor (BPM) D:Diagnose Pos. Monitor
K | 1S12VDQ | 1S12YMQ |  | E:drift tube | 13.09.2017 COm | neu
S | 1S12VMQP1 | 1S12YMQ | 1S12VMQP1.GN | E:Cold cathode gauge | 13.09.2017 COm | neu
S | 1S12VPQC | 1S12YMQ |  | E:Cryo Adsorption pump (CAP) | 13.09.2017 COm | neu
K | 1S12VCQB2 | 1S12YMQ |  | E:Roughing-CWT | 13.09.2017 COm | neu
K | 1S12VTQ | 1S12YMQ |  | E:Pipe socket pump chamber | 13.09.2017 COm | neu
S | 1S12VPQK1 | 1S12YMQ | 1S12VPQK1.GN | E:IGP/NEG combination pump | 13.09.2017 COm | neu
S | 1S12VPQK2 | 1S12YMQ | 1S12VPQK2.GN | E:IGP/NEG combination pump | 13.09.2017 COm | neu
S | 1S12VMQP2 | 1S12YMQ | 1S12VMQP2.GN | E:Cold cathode gauge | 13.09.2017 COm | neu
S | 1S12VVQA | 1S12YMQ |  | E:Shut-off valve DN100CF at pipe socket pump chamber | 13.09.2017 COm | neu
S | 1S12KH1 | 1S12YMQ | 1S12KH1.GN | E:Steerer horizontal D:Steerer horizontal
S | 1S12KV1 | 1S12YMQ | 1S12KV1.GN | E:Steerer vertical D:Steerer vertikal
K | 1S12VQ2 | 1S12YMQ |  | E:Elliptic quadrupole chamber (downstream), type D4 | 13.09.2017 COm | neu
=S= | 1S12QD12 | 1S12YMQ | 1S00QD2F.GN | E:Quadrupole (hor. focusing) Duplet 2. Lens D:Quadrupol (hor. fokussierend) Duplett 2.Linse
K | 1S12VCQB3 | 1S12YMQ |  | E:Elliptic BV-CWT (downstream) | 13.09.2017 COm | neu
K |  |  |  | 1S13
G | 1S13VV1 | 1S13VV1 |  | E:Valve D:Ventil | 09.10.16 FPel | neu
S | 1S13VV1T | 1S13VV1 |  | E:Gate valve D:Gate Ventil
G | 1S13VC1B | 1S13VC1B |  | E:Bellow | 14.09.2017 COm | neu
G | 1S13DK1 | 1S13DK1 |  | E:Diagnostic chamber D:Diagnose Kammer
S | 1S13DG1 | 1S13DK1 |  | E:Sem grid D:Profilgitter | 05.12.15 FPel | neu
S | 1S13DD1S | 1S13DK1 |  | E:beam Stop with secondary electron measurement D:Strahlstopper mit Sekundärelektronenmessung | 19.01.16 FPel neue Nomenkl.
S | 1S13VP1I | 1S13DK1 |  | E:Ion getter pump | 13.09.2017 COm | neu
S | 1S13VP1N | 1S13DK1 | 1S13VP1N.GN | E:NEG cartridge pump | 13.09.2017 COm | neu
S | 1S13VM1X | 1S13DK1 | 1S13VM1X.GN | E:Extractor gauge | 13.09.2017 COm | neu
S | 1S13VM1M | 1S13DK1 | 1S13VM1M.GN | E:Residual Gas Analyzer | 13.09.2017 COm | neu
G | 1S13VC2B | 1S13VC2B |  | E:Bellow | 14.09.2017 COm | neu
G | 1S13VR1 | 1S13VR1 |  | E:Vacuum pipe for fast quadrupole | 13.09.2017 COm
S | 1S13QS1E | 1S13VR1 | 1S13QS1E.GN | E:Fast quadrupole for slow extraction D:Schneller Quadrupol für langsame Extraktion | 05.12.15 FPel | QS ist umgzogen
G | 1S13VC3B | 1S13VC3B |  | E:Bellow | 14.09.2017 COm | neu
G | 1S13DKP | 1S13DKP |  | D:Kammer für IPM | 05.12.15 FPel | neu
S | 1S13DIP | 1S13DKP |  | E:Ionization profile monitor D:Ionisationsprofil-Monitor (IPM) | 03.05.19 mk | korrigiert: 1S13DI --> 1S13DIP
S | 1S13DIPH | 1S13DKP |  | D:Detektoren im Vakuum | 19.01.16 FPel
S | 1S13KH1I1 | 1S13DKP | 1S13KH1I1.GN | D:Korrekturmagnet horizontale Ebene im IPM | 09.04.17 FPel
S | 1S13KH1I2 | 1S13DKP | 1S13KH1I2.GN | D:Korrekturmagnet horizontale Ebene im IPM | 09.04.17 FPel
S | 1S13KH2I1 | 1S13DKP | 1S13KH2I1.GN | D:Diagnosemagnet horizontales Strahlprofil IPM | 09.04.17 FPel
S | 1S13KH2I2 | 1S13DKP | 1S13KH2I2.GN | D:Diagnosemagnet horizontales Strahlprofil IPM | 09.04.17 FPel
S | 1S13DIPV | 1S13DKP |  | D:Detektoren im Vakuum | 19.01.16 FPel
S | 1S13KV1I1 | 1S13DKP | 1S13KV1I1.GN | D:Korrekturmagnet vertikale Ebene im IPM | 09.04.17 FPel
S | 1S13KV1I2 | 1S13DKP | 1S13KV1I2.GN | D:Diagnosemagnet vertikales Strahlprofil IPM | 09.04.17 FPel
G | 1S13VC4B | 1S13VC4B |  | E:Bellow | 14.09.2017 COm | neu
G | 1S13MK_Q | 1S13MK_Q |  | E:Kicker for Q Measurement D:Kicker für Q.Messung | 09.10.16 FPel | umgezogen von 1S62
S | 1S13MK1Q | 1S13MK_Q | 1S13MK1Q.GN | E:Kicker for Q Measurement D:Kicker für Q.Messung | 31.08.17 mk
S | 1S13MK2Q | 1S13MK_Q | 1S13MK2Q.GN | E:Kicker for Q Measurement D:Kicker für Q.Messung | 05.10.17 mk
S | 1S13VPKI | 1S13MK_Q |  | E:Ion getter pump | 13.09.2017 COm | neu
S | 1S13VMKX | 1S13MK_Q | 1S13VM2X.GN | E:Extractor gauge | 13.09.2017 COm | neu
G | 1S13VKA | 1S13VKA |  | D:Pumpkammer | 05.12.15 FPel | neu
S | 1S13VPAI | 1S13VKA |  | E:Ion getter pump | 13.09.2017 COm | neu
S | 1S13VPAN | 1S13VKA | 1S13VPAN.GN | E:NEG cartridge pump | 13.09.2017 COm | neu
S | 1S13VMAX | 1S13VKA | 1S13VMAX.GN | E:Extractor gauge | 13.09.2017 COm | neu
S | 1S13VMAT | 1S13VKA |  | E:Pirani gauge | 13.09.2017 COm | neu
S | 1S13VVAA | 1S13VKA |  | E:Shut-off valve DN160CF at pump chamber | 13.09.2017 COm | neu
G | 1S13VV2 | 1S13VV2 |  | E:Valve D:Ventil | 09.10.16 FPel | neu
S | 1S13VV2T | 1S13VV2 | 1S13VV2T.GN | E:Gate valve D:Gate Ventil | 13.09.2017 COm | Nomenklatur für Netzteil ergänzt
P | 1S13YP | 1S13YP |  | E:By Pass Line Cell 3 | 13.09.2017 COm | Als Nicht-Beamline-Element gekennzeichnet
G | 1S13YMQ | 1S13YMQ |  | E:Cryogenic Module for Quadrupole Cell 3 | 06.09.16 Täsch/Pel | neu
S | 1S13VIQA | 1S13YMQ | 1S13VIQA.GN | E:Shut-off valve DN160CF at cryostat (isolation vacuum) | 13.09.2017 COm | neu
S | 1S13VIQT | 1S13YMQ |  | E:TMP at cryostat (isolation vacuum) | 13.09.2017 COm | neu
S | 1S13VIQC | 1S13YMQ |  | E:Wide Range Gauge at cryostat (isolation vacuum) | 13.09.2017 COm | neu
K | 1S13VCQB1 | 1S13YMQ |  | E:elliptic BV-CWT (upstream) | 13.09.2017 COm | neu
K | 1S13VQ1 | 1S13YMQ |  | E:elliptic quadrupole chamber (upstream), type U1 | 13.09.2017 COm | neu
=S= | 1S13QD11 | 1S13YMQ | 1S00QD1D.GN | E:Quadrupole (hor. defocusing) Duplet 1. Lens D:Quadrupol (hor. defokussierend) Duplett 1.Linse
S | 1S13DX1 | 1S13YMQ |  | E:Beam Position Monitor (BPM) D:Diagnose Pos. Monitor
K | 1S13VDQ | 1S13YMQ |  | E:drift tube | 13.09.2017 COm | neu
S | 1S13VMQP1 | 1S13YMQ | 1S13VMQP1.GN | E:Cold cathode gauge | 13.09.2017 COm | neu
S | 1S13VPQC | 1S13YMQ |  | E:Cryo Adsorption pump (CAP) | 13.09.2017 COm | neu
K | 1S13VCQB2 | 1S13YMQ |  | E:Roughing-CWT | 13.09.2017 COm | neu
K | 1S13VTQ | 1S13YMQ |  | E:Pipe socket pump chamber | 13.09.2017 COm | neu
S | 1S13VPQK1 | 1S13YMQ | 1S13VPQK1.GN | E:IGP/NEG combination pump | 13.09.2017 COm | neu
S | 1S13VPQK2 | 1S13YMQ | 1S13VPQK2.GN | E:IGP/NEG combination pump | 13.09.2017 COm | neu
S | 1S13VMQP2 | 1S13YMQ | 1S13VMQP2.GN | E:Cold cathode gauge | 13.09.2017 COm | neu
S | 1S13VVQA | 1S13YMQ |  | E:Shut-off valve DN100CF at pipe socket pump chamber | 13.09.2017 COm | neu
S | 1S13KH1 | 1S13YMQ | 1S13KH1.GN | E:Steerer horizontal D:Steerer horizontal
S | 1S13KV1 | 1S13YMQ | 1S13KV1.GN | E:Steerer vertical D:Steerer vertikal
K | 1S13VQ2 | 1S13YMQ |  | E:Elliptic quadrupole chamber (downstream), type D4 | 13.09.2017 COm | neu
=S= | 1S13QD12 | 1S13YMQ | 1S00QD2F.GN | E:Quadrupole (hor. focusing) Duplet 2. Lens D:Quadrupol (hor. fokussierend) Duplett 2.Linse
K | 1S13VCQB3 | 1S13YMQ |  | E:Elliptic BV-CWT (downstream) | 13.09.2017 COm | neu
K |  |  |  | 1S14
G | 1S14VV1 | 1S14VV1 |  | E:Valve D:Ventil | 09.10.16 FPel | neu
S | 1S14VV1T | 1S14VV1 |  | E:Gate valve D:Gate Ventil
P | 1S14YP | 1S14YP |  | E:By Pass Line Cell 4 | 13.09.2017 COm | Als Nicht-Beamline-Element gekennzeichnet
G | 1S14KS1E | 1S14KS1E |  | E:Sextupole for resonance extraction D:Sextupol für Resonanz Extraktion | 09.10.16 FPel | neu
S | 1S14KS1E | 1S14KS1E | 1S14KS1E.GN | E:Sextupole for resonance extraction D:Sextupol für Resonanz Extraktion
G | 1S14VKA | 1S14VKA |  | D:Pumpkammer | 05.12.15 FPel | neu
S | 1S14VPAI | 1S14VKA |  | E:Ion getter pump | 13.09.2017 COm | neu
S | 1S14VPAN | 1S14VKA | 1S14VPAN.GN | E:NEG cartridge pump | 13.09.2017 COm | neu
S | 1S14VMAX | 1S14VKA | 1S14VMAX.GN | E:Extractor gauge | 13.09.2017 COm | neu
G | 1S14BB1 | 1S14BB1 |  | E:Bunch Kompressor Cavity D:Buncher Kavität | 09.10.16 FPel | neu
S | 1S14BB11 | 1S14BB1 | 1S14BB11.GN | E:Bunch Kompressor Cavity 1 D:Buncher Kavität 1 | 02.12.14 FPel | umgezogen und umbenannt
G | 1S14VC1B | 1S14VC1B |  | E:Bellow | 14.09.2017 COm | neu
G | 1S14BB2 | 1S14BB2 |  | E:Bunch Kompressor Cavity D:Buncher Kavität | 29.09.17 mk
S | 1S14BB12 | 1S14BB2 | 1S14BB12.GN | E:Bunch Kompressor Cavity 2 D:Buncher Kavität 2 | 02.12.14 FPel | umgezogen und umbenannt
G | 1S14VC2B | 1S14VC2B |  | E:Bellow | 14.09.2017 COm | neu
G | 1S14BB3 | 1S14BB3 |  | E:Bunch Kompressor Cavity D:Buncher Kavität | 29.09.17 mk
S | 1S14BB13 | 1S14BB3 | 1S14BB13.GN | E:Bunch Kompressor Cavity 3 D:Buncher Kavität 3 | 02.12.14 FPel | umgezogen und umbenannt
G | 1S14VC3B | 1S14VC3B |  | E:Bellow | 14.09.2017 COm | neu
SZ | 1S14BB4 | 1S14BB4 |  | E:Bunch Kompressor Cavity D:Buncher Kavität | 09.10.16 FPel
SZ | 1S14BB14 | 1S14BB4 | 1S14BB14.GN | E:Bunch Kompressor Cavity 4 D:Buncher Kavität 4 | 13.09.2017 COm | Wird in Erstausstattung durch Vakuum-Leerrohr ersetzt
G | 1S14VC4B | 1S14VC4B |  | E:Bellow | 14.09.2017 COm | neu
G | 1S14VR1 | 1S14VR1 |  | E:Vacuum pipe as a replacement for Cavity 1S14BB14 | 13.09.2017 COm | neu
G | 1S14VKB | 1S14VKB |  | D:Pumpkammer | 02.12.14 FPel | neu
S | 1S14VPBI | 1S14VKB |  | E:Ion getter pump | 13.09.2017 COm | neu
S | 1S14VPBN | 1S14VKB | 1S14VPBN.GN | E:NEG cartridge pump | 13.09.2017 COm | neu
S | 1S14VMBX | 1S14VKB | 1S14VMBX.GN | E:Extractor gauge | 13.09.2017 COm | neu
S | 1S14VMBT | 1S14VKB |  | E:Pirani gauge | 13.09.2017 COm | neu
S | 1S14VVBA | 1S14VKB |  | E:Shut-off valve DN160CF at pump chamber | 13.09.2017 COm | neu
G | 1S14VV1S | 1S14VV1S |  | D:Ventil | 19.09.2017 COm | neu
S | 1S14VV1S | 1S14VV1S | 1S14VV1S.GN | D:Schnellschlussventil | 19.09.2017 COm | neu
S | 1S14VM1S | 1S14VM1S |  | D:Sensor für Schnellschlussventil | 19.09.2017 COm | neu
G | 1S14VV2 | 1S14VV2 |  | E:Valve D:Ventil | 09.10.16 FPel | neu
S | 1S14VV2T | 1S14VV2 |  | E:Gate valve D:Gate Ventil
G | 1S14YMQ | 1S14YMQ |  | E:Cryogenic Module for Quadrupole Cell 4 | 06.09.16 Täsch/Pel | neu
S | 1S14VIQA | 1S14YMQ | 1S14VIQA.GN | E:Shut-off valve DN160CF at cryostat (isolation vacuum) | 13.09.2017 COm | neu
S | 1S14VIQT | 1S14YMQ |  | E:TMP at cryostat (isolation vacuum) | 13.09.2017 COm | neu
S | 1S14VIQC | 1S14YMQ |  | E:Wide Range Gauge at cryostat (isolation vacuum) | 13.09.2017 COm | neu
K | 1S14VCQB1 | 1S14YMQ |  | E:elliptic BV-CWT (upstream) | 13.09.2017 COm | neu
K | 1S14VQ1 | 1S14YMQ |  | E:elliptic quadrupole chamber (upstream), type U1 | 13.09.2017 COm | neu
=S= | 1S14QD11 | 1S14YMQ | 1S00QD1D.GN | E:Quadrupole (hor. defocusing) Duplet 1. Lens D:Quadrupol (hor. defokussierend) Duplett 1.Linse
S | 1S14DX1 | 1S14YMQ |  | E:Beam Position Monitor (BPM) D:Diagnose Pos. Monitor
K | 1S14VDQ1 | 1S14YMQ |  | E:drift tube | 13.09.2017 COm | neu
K | 1S14VDQ2 | 1S14YMQ |  | E:drift tube | 13.09.2017 COm | neu
S | 1S14VMQP1 | 1S14YMQ | 1S14VMQP1.GN | E:Cold cathode gauge | 13.09.2017 COm | neu
S | 1S14VPQC | 1S14YMQ |  | E:Cryo Adsorption pump (CAP) | 13.09.2017 COm | neu
S | 1S14KH1 | 1S14YMQ | 1S14KH1.GN | E:Steerer horizontal D:Steerer horizontal
S | 1S14KV1 | 1S14YMQ | 1S14KV1.GN | E:Steerer vertical D:Steerer vertikal
K | 1S14VQ2 | 1S14YMQ |  | E:Elliptic quadrupole chamber (downstream), type D6 | 13.09.2017 COm | neu
=S= | 1S14QD12 | 1S14YMQ | 1S00QD2F.GN | E:Quadrupole (hor. focusing) Duplet 2. Lens D:Quadrupol (hor. fokussierend) Duplett 2.Linse
S | 1S14KM1Q | 1S14YMQ | 1S14KM1Q.GN | E:Error correction quadrupole D:Multipolkorrektor Quadrupol
S | 1S14KM1S | 1S14YMQ | 1S14KM1S.GN | E:Error correctionl sextupole D:Multipolkorrektur Sextupol
S | 1S14KM1O | 1S14YMQ | 1S14KM1O.GN | E:Error correction octupole D:Multipolkorrektur Oktupol
G | 1S14VC6B | 1S14VC6B |  | E:Interconnection bellow | 14.09.2017 COm | neu
K |  |  |  | 1S15
G | 1S15YMM1 | 1S15YMM1 |  | E:Cryogenic Module for 1. Dipole Cell 5 | 09.10.16 FPel | neu
K | 1S15VU1 | 1S15YMM1 |  | E:Elliptic dipole chamber (upstream) | 14.09.2017 COm | neu
=S= | 1S15MH1 | 1S15YMM1 | 1S00MH.GN | E:Dipole (horizontal) D:Horizontaler Dipol
K | 1S15VD1 | 1S15YMM1 |  | E:drift tube | 14.09.2017 COm | neu
S | 1S15VP1C | 1S15YMM1 |  | E:Cryo Adsorption pump (CAP) | 14.09.2017 COm | neu
G | 1S15YME | 1S15YME |  | E:Cryogenic Module for Missing Dipole Cell 5 (2. Dipole) | 09.10.16 FPel | neu
K | 1S15VDE | 1S15YME |  | E:drift tube | 14.09.2017 COm | neu
G | 1S15VC1B | 1S15VC1B |  | E:Interconnection bellow | 14.09.2017 COm | neu
G | 1S15YMQ | 1S15YMQ |  | E:Cryogenic Module for Quadrupole Cell 5 | 06.09.16 Täsch/Pel | neu
S | 1S15VIQA | 1S15YMQ | 1S15VIQA.GN | E:Shut-off valve DN160CF at cryostat (isolation vacuum) | 13.09.2017 COm | neu
S | 1S15VIQT | 1S15YMQ |  | E:TMP at cryostat (isolation vacuum) | 13.09.2017 COm | neu
S | 1S15VIQC | 1S15YMQ |  | E:Wide Range Gauge at cryostat (isolation vacuum) | 13.09.2017 COm | neu
=S= | 1S15KS1CV | 1S15YMQ | 1S00KS1CV.GN | E:Sextupole for chromaticity correction vertical D:Sextupol für Chromatizitätskorrektur vertikal | 02.07.2013: DOn | Changed device name to account for new powering scheme for the chromaticity sextupoles.
K | 1S15VQ1 | 1S15YMQ |  | E:elliptic quadrupole chamber (upstream), type U3 | 13.09.2017 COm | neu
=S= | 1S15QD11 | 1S15YMQ | 1S00QD1D.GN | E:Quadrupole (hor. defocusing) Duplet 1. Lens D:Quadrupol (hor. defokussierend) Duplett 1.Linse
S | 1S15DS1 | 1S15YMQ |  | E:Ion Catcher/ Collimator D:Ionen Fänger/ Kollimator
S | 1S15DS1I | 1S15YMQ |  | E:current measurement D: Strommessung | 22.03.19 mk
S | 1S15VMQP1 | 1S15YMQ | 1S15VMQP1.GN | E:Cold cathode gauge | 13.09.2017 COm | neu
K | 1S15VCQB | 1S15YMQ |  | E:Roughing-CWT | 13.09.2017 COm | neu
K | 1S15VTQ | 1S15YMQ |  | E:Pipe socket pump chamber | 13.09.2017 COm | neu
S | 1S15VPQK1 | 1S15YMQ | 1S15VPQK1.GN | E:IGP/NEG combination pump | 13.09.2017 COm | neu
S | 1S15VPQK2 | 1S15YMQ | 1S15VPQK2.GN | E:IGP/NEG combination pump | 13.09.2017 COm | neu
S | 1S15VMQP2 | 1S15YMQ | 1S15VMQP2.GN | E:Cold cathode gauge | 13.09.2017 COm | neu
S | 1S15VVQA | 1S15YMQ |  | E:Shut-off valve DN100CF at pipe socket pump chamber | 13.09.2017 COm | neu
S | 1S15KH1 | 1S15YMQ | 1S15KH1.GN | E:Steerer horizontal D:Steerer horizontal
S | 1S15KV1 | 1S15YMQ | 1S15KV1.GN | E:Steerer vertical D:Steerer vertikal
K | 1S15VQ2 | 1S15YMQ |  | E:Elliptic quadrupole chamber (downstream), type D5 | 13.09.2017 COm | neu
=S= | 1S15QD12 | 1S15YMQ | 1S00QD2F.GN | E:Quadrupole (hor. focusing) Duplet 2. Lens D:Quadrupol (hor. fokussierend) Duplett 2.Linse
S | 1S15DX1 | 1S15YMQ |  | E:Beam Position Monitor (BPM) D:Diagnose Pos. Monitor
G | 1S15VC3B | 1S15VC3B |  | E:Interconnection bellow | 14.09.2017 COm | neu
K |  |  |  | 1S16
G | 1S16YMM1 | 1S16YMM1 |  | E:Cryogenic Module for 1. Dipole Cell 6 | 06.09.16 Täsch/Pel | neu
K | 1S16VU1 | 1S16YMM1 |  | E:Elliptic dipole chamber (upstream) | 14.09.2017 COm | neu
=S= | 1S16MH1 | 1S16YMM1 | 1S00MH.GN | E:Dipole (horizontal) 1 D:Horizontaler Dipol 1
K | 1S16VD1 | 1S16YMM1 |  | E:drift tube | 14.09.2017 COm | neu
S | 1S16VP1C |  |  | E:Cryo Adsorption pump (CAP) | 14.09.2017 COm | neu
G | 1S16YMM2 | 1S16YMM2 |  | E:Cryogenic Module for 2. Dipole Cell 6 | 06.09.16 Täsch/Pel | neu
K | 1S16VU2 | 1S16YMM2 |  | E:Elliptic dipole chamber (downstream) | 14.09.2017 COm | neu
=S= | 1S16MH2 | 1S16YMM2 | 1S00MH.GN | E:Dipole (horizontal) 2 D:Horizontaler Dipol 2
G | 1S16VC1B | 1S16VC1B |  | E:Interconnection bellow | 14.09.2017 COm | neu
G | 1S16YMQ | 1S16YMQ |  | E:Cryogenic Module for Quadrupole Cell 6 | 06.09.16 Täsch/Pel | neu
S | 1S16VIQA | 1S16YMQ | 1S16VIQA.GN | E:Shut-off valve DN160CF at cryostat (isolation vacuum) | 13.09.2017 COm | neu
S | 1S16DX1 | 1S16YMQ |  | E:Beam Position Monitor (BPM) D:Diagnose Pos. Monitor
K | 1S16VQ1 | 1S16YMQ |  | E:elliptic quadrupole chamber (upstream), type U2 | 13.09.2017 COm | neu
=S= | 1S16QD11 | 1S16YMQ | 1S00QD1D.GN | E:Quadrupole (hor. defocusing) Duplet 1. Lens D:Quadrupol (hor. defokussierend) Duplett 1.Linse
S | 1S16DS1 | 1S16YMQ |  | E:Ion Catcher/ Collimator D:Ionen Fänger/ Kollimator
S | 1S16DS1I | 1S16YMQ |  | E:current measurement D: Strommessung | 22.03.19 mk
S | 1S16VMQP | 1S16YMQ | 1S16VMQP.GN | E:Cold cathode gauge | 13.09.2017 COm | neu
S | 1S16KH1 | 1S16YMQ | 1S16KH1.GN | E:Steerer horizontal D:Steerer horizontal
S | 1S16KV1 | 1S16YMQ | 1S16KV1.GN | E:Steerer vertical D:Steerer vertikal
K | 1S16VQ2 | 1S16YMQ |  | E:Elliptic quadrupole chamber (downstream), type D2 | 13.09.2017 COm | neu
=S= | 1S16QD12 | 1S16YMQ | 1S00QD1F.GN | E:Quadrupole (hor. focusing) Duplet 2. Lens D:Quadrupol (hor. fokussierend) Duplett 2.Linse
=S= | 1S16KS1CH | 1S16YMQ | 1S00KS1CH.GN | E:Sextupole for chromaticity correction horizonal D:Sextupol für Chromatizitätskorrektur horizontal | 02.07.2013: DOn | Changed device name to account for new powering scheme for the chromaticity sextupoles.
G | 1S16VC2B | 1S16VC2B |  | E:Interconnection bellow | 14.09.2017 COm | neu
K |  |  |  | 1S17
G | 1S17YMM1 | 1S17YMM1 |  | E:Cryogenic Module for 1. Dipole Cell 7 | 06.09.16 Täsch/Pel | neu
K | 1S17VU1 | 1S17YMM1 |  | E:Elliptic dipole chamber (upstream) | 14.09.2017 COm | neu
S | 1S17MH1 | 1S17YMM1 | 1S00MH.GN | E:Dipole (horizontal) 1 D:Horizontaler Dipol 1
K | 1S17VD1 | 1S17YMM1 |  | E:drift tube | 14.09.2017 COm | neu
S | 1S17VP1C | 1S17YMM1 |  | E:Cryo Adsorption pump (CAP) | 14.09.2017 COm | neu
G | 1S17YMM2 | 1S17YMM2 |  | E:Cryogenic Module for 2. Dipole Cell 7 | 06.09.16 Täsch/Pel | neu
K | 1S17VU2 | 1S17YMM2 |  | E:Elliptic dipole chamber (downstream) | 14.09.2017 COm | neu
=S= | 1S17MH2 | 1S17YMM2 | 1S00MH.GN | E:Dipole (horizontal) 2 D:Horizontaler Dipol 2
G | 1S17VC1B | 1S17VC1B |  | E:Interconnection bellow | 14.09.2017 COm | neu
G | 1S17YMQ | 1S17YMQ |  | E:Cryogenic Module for Quadrupole Cell 7 | 06.09.16 Täsch/Pel | neu
S | 1S17VIQA | 1S17YMQ | 1S17VIQA.GN | E:Shut-off valve DN160CF at cryostat (isolation vacuum) | 13.09.2017 COm | neu
S | 1S17VIQC | 1S17YMQ |  | E:Wide Range Gauge at cryostat (isolation vacuum) | 13.09.2017 COm | neu
=S= | 1S17KS1CV | 1S17YMQ | 1S00KS2CV.GN | E:Sextupole for chromaticity correction vertical D:Sextupol für Chromatizitätskorrektur vertikal | 02.07.2013: DOn | Changed device name to account for new powering scheme for the chromaticity sextupoles.
K | 1S17VQ1 | 1S17YMQ |  | E:elliptic quadrupole chamber (upstream), type U3 | 13.09.2017 COm | neu
=S= | 1S17QD11 | 1S17YMQ | 1S00QD1D.GN | E:Quadrupole (hor. defocusing) Duplet 1. Lens D:Quadrupol (hor. defokussierend) Duplett 1.Linse
S | 1S17DS1 | 1S17YMQ |  | E:Ion Catcher/ Collimator D:Ionen Fänger/ Kollimator
S | 1S17DS1I | 1S17YMQ |  | E:current measurement D: Strommessung | 22.03.19 mk
S | 1S17VMQP1 | 1S17YMQ | 1S17VMQP1.GN | E:Cold cathode gauge | 13.09.2017 COm | neu
K | 1S17VCQB | 1S17YMQ |  | E:Roughing-CWT | 13.09.2017 COm | neu
K | 1S17VTQ | 1S17YMQ |  | E:Pipe socket pump chamber | 13.09.2017 COm | neu
S | 1S17VPQK1 | 1S17YMQ | 1S17VPQK1.GN | E:IGP/NEG combination pump | 13.09.2017 COm | neu
S | 1S17VPQK2 | 1S17YMQ | 1S17VPQK2.GN | E:IGP/NEG combination pump | 13.09.2017 COm | neu
S | 1S17VMQP2 | 1S17YMQ | 1S17VMQP2.GN | E:Cold cathode gauge | 13.09.2017 COm | neu
S | 1S17VVQA | 1S17YMQ |  | E:Shut-off valve DN100CF at pipe socket pump chamber | 13.09.2017 COm | neu
S | 1S17KH1 | 1S17YMQ | 1S17KH1.GN | E:Steerer horizontal D:Steerer horizontal
S | 1S17KV1 | 1S17YMQ | 1S17KV1.GN | E:Steerer vertical D:Steerer vertikal
K | 1S17VQ2 | 1S17YMQ |  | E:Elliptic quadrupole chamber (downstream), type D1 | 13.09.2017 COm | neu
=S= | 1S17QD12 | 1S17YMQ | 1S00QD1F.GN | E:Quadrupole (hor. focusing) Duplet 2. Lens D:Quadrupol (hor. fokussierend) Duplett 2.Linse
S | 1S17DX1 | 1S17YMQ |  | E:Beam Position Monitor (BPM) D:Diagnose Pos. Monitor
G | 1S17VC3B | 1S17VC3B |  | E:Interconnection bellow | 14.09.2017 COm | neu
K |  |  |  | 1S18
G | 1S18YMM1 | 1S18YMM1 |  | E:Cryogenic Module for 1. Dipole Cell 8 | 06.09.16 Täsch/Pel | neu
K | 1S18VU1 | 1S18YMM1 |  | E:Elliptic dipole chamber (upstream) | 14.09.2017 COm | neu
=S= | 1S18MH1 | 1S18YMM1 | 1S00MH.GN | E:Dipole (horizontal) 1 D:Horizontaler Dipol 1
K | 1S18VD1 | 1S18YMM1 |  | E:drift tube | 14.09.2017 COm | neu
S | 1S18VP1C | 1S18YMM1 |  | E:Cryo Adsorption pump (CAP) | 14.09.2017 COm | neu
G | 1S18YMM2 | 1S18YMM2 |  | E:Cryogenic Module for 2. Dipole Cell 8 | 06.09.16 Täsch/Pel | neu
K | 1S18VU2 | 1S18YMM2 |  | E:Elliptic dipole chamber (downstream) | 14.09.2017 COm | neu
=S= | 1S18MH2 | 1S18YMM2 | 1S00MH.GN | E:Dipole (horizontal) 2 D:Horizontaler Dipol 2
G | 1S18VC1B | 1S18VC1B |  | E:Interconnection bellow | 14.09.2017 COm | neu
G | 1S18YMQ | 1S18YMQ |  | E:Cryogenic Module for Quadrupole Cell 8 | 06.09.16 Täsch/Pel | neu
S | 1S18VIQA | 1S18YMQ | 1S18VIQA.GN | E:Shut-off valve DN160CF at cryostat (isolation vacuum) | 13.09.2017 COm | neu
S | 1S18DX1 | 1S18YMQ |  | E:Beam Position Monitor (BPM) D:Diagnose Pos. Monitor
K | 1S18VQ1 | 1S18YMQ |  | E:elliptic quadrupole chamber (upstream), type U2 | 13.09.2017 COm | neu
=S= | 1S18QD11 | 1S18YMQ | 1S00QD1D.GN | E:Quadrupole (hor. defocusing) Duplet 1. Lens D:Quadrupol (hor. defokussierend) Duplett 1.Linse
S | 1S18DS1 | 1S18YMQ |  | E:Ion Catcher/ Collimator D:Ionen Fänger/ Kollimator
S | 1S18DS1I | 1S18YMQ |  | E:current measurement D: Strommessung | 22.03.19 mk
S | 1S18VMQP1 | 1S18YMQ | 1S18VMQP1.GN | E:Cold cathode gauge | 13.09.2017 COm | neu
S | 1S18VMQP2 | 1S18YMQ | 1S18VMQP2.GN | E:Cold cathode gauge | 13.09.2017 COm | neu
S | 1S18KH1 | 1S18YMQ | 1S18KH1.GN | E:Steerer horizontal D:Steerer horizontal
S | 1S18KV1 | 1S18YMQ | 1S18KV1.GN | E:Steerer vertical D:Steerer vertikal
K | 1S18VQ2 | 1S18YMQ |  | E:Elliptic quadrupole chamber (downstream), type D2 | 13.09.2017 COm | neu
=S= | 1S18QD12 | 1S18YMQ | 1S00QD2F.GN | E:Quadrupole (hor. focusing) Duplet 2. Lens D:Quadrupol (hor. fokussierend) Duplett 2.Linse
=S= | 1S18KS1CH | 1S18YMQ | 1S00KS2CH.GN | E:Sextupole for chromaticity correction horizonal D:Sextupol für Chromatizitätskorrektur horizontal | 02.07.2013: DOn | Changed device name to account for new powering scheme for the chromaticity sextupoles.
G | 1S18VC2B | 1S18VC2B |  | E:Interconnection bellow | 14.09.2017 COm | neu
K |  |  |  | 1S19
G | 1S19YMM1 | 1S19YMM1 |  | E:Cryogenic Module for 1. Dipole Cell 9 | 06.09.16 Täsch/Pel | neu
K | 1S19VU1 | 1S19YMM1 |  | E:Elliptic dipole chamber (upstream) | 14.09.2017 COm | neu
=S= | 1S19MH1 | 1S19YMM1 | 1S00MH.GN | E:Dipole (horizontal) 1 D:Horizontaler Dipol 1
K | 1S19VD1 | 1S19YMM1 |  | E:drift tube | 14.09.2017 COm | neu
S | 1S19VP1C | 1S19YMM1 |  | E:Cryo Adsorption pump (CAP) | 14.09.2017 COm | neu
G | 1S19YMM2 | 1S19YMM2 |  | E:Cryogenic Module for 2. Dipole Cell 9 | 06.09.16 Täsch/Pel | neu
K | 1S19VU2 | 1S19YMM2 |  | E:Elliptic dipole chamber (downstream) | 14.09.2017 COm | neu
=S= | 1S19MH2 | 1S19YMM2 | 1S00MH.GN | E:Dipole (horizontal) 2 D:Horizontaler Dipol 2
G | 1S19VC1B | 1S19VC1B |  | E:Interconnection bellow | 14.09.2017 COm | neu
G | 1S19YMQ | 1S19YMQ |  | E:Cryogenic Module for Quadrupole Cell 9 | 06.09.16 Täsch/Pel | neu
S | 1S19VIQA | 1S19YMQ | 1S19VIQA.GN | E:Shut-off valve DN160CF at cryostat (isolation vacuum) | 13.09.2017 COm | neu
S | 1S19VIQT | 1S19YMQ |  | E:TMP at cryostat (isolation vacuum) | 13.09.2017 COm | neu
S | 1S19VIQC | 1S19YMQ |  | E:Wide Range Gauge at cryostat (isolation vacuum) | 13.09.2017 COm | neu
=S= | 1S19QS1J | 1S19YMQ | 1S00QS1J.GN | E:Fast pulsed quadrupole for transition jump system D:Schnell gepulster Quadrupol für Transitionssprungsystem | 02.07.2013: DOn | New element; replaces chromaticity sextupole.
K | 1S19VQ1 | 1S19YMQ |  | E:elliptic quadrupole chamber (upstream), type U2 | 13.09.2017 COm | neu
=S= | 1S19QD11 | 1S19YMQ | 1S00QD1D.GN | E:Quadrupole (hor. defocusing) Duplet 1. Lens D:Quadrupol (hor. defokussierend) Duplett 1.Linse
S | 1S19DS1 | 1S19YMQ |  | E:Ion Catcher/ Collimator D:Ionen Fänger/ Kollimator
S | 1S19DS1I | 1S19YMQ |  | E:current measurement D: Strommessung | 22.03.19 mk
S | 1S19VMQP1 | 1S19YMQ | 1S19VMQP1.GN | E:Cold cathode gauge | 13.09.2017 COm | neu
K | 1S19VCQB | 1S19YMQ |  | E:Roughing-CWT | 13.09.2017 COm | neu
K | 1S19VTQ | 1S19YMQ |  | E:Pipe socket pump chamber | 13.09.2017 COm | neu
S | 1S19VPQK1 | 1S19YMQ | 1S19VPQK1.GN | E:IGP/NEG combination pump | 13.09.2017 COm | neu
S | 1S19VPQK2 | 1S19YMQ | 1S19VPQK2.GN | E:IGP/NEG combination pump | 13.09.2017 COm | neu
S | 1S19VMQP2 | 1S19YMQ | 1S19VMQP2.GN | E:Cold cathode gauge | 13.09.2017 COm | neu
S | 1S19VVQA | 1S19YMQ |  | E:Shut-off valve DN100CF at pipe socket pump chamber | 13.09.2017 COm | neu
S | 1S19KH1 | 1S19YMQ | 1S19KH1.GN | E:Steerer horizontal D:Steerer horizontal
S | 1S19KV1 | 1S19YMQ | 1S19KV1.GN | E:Steerer vertical D:Steerer vertikal
K | 1S19VQ2 | 1S19YMQ |  | E:Elliptic quadrupole chamber (downstream), type D3 | 13.09.2017 COm | neu
=S= | 1S19QD12 | 1S19YMQ | 1S00QD2F.GN | E:Quadrupole (hor. focusing) Duplet 2. Lens D:Quadrupol (hor. fokussierend) Duplett 2.Linse
S | 1S19DX1 | 1S19YMQ |  | E:Beam Position Monitor (BPM) D:Diagnose Pos. Monitor
G | 1S19VC2B | 1S19VC2B |  | E:Interconnection bellow | 14.09.2017 COm | neu
K |  |  |  | 1S1A
G | 1S1AYMM1 | 1S1AYMM1 |  | E:Cryogenic Module for 1. Dipole Cell A | 06.09.16 Täsch/Pel | neu
K | 1S1AVU1 | 1S1AYMM1 |  | E:Elliptic dipole chamber (upstream) | 14.09.2017 COm | neu
=S= | 1S1AMH1 | 1S1AYMM1 | 1S00MH.GN | E:Dipole (horizontal) 1 D:Horizontaler Dipol 1
K | 1S1AVD1 | 1S1AYMM1 |  | E:drift tube | 14.09.2017 COm | neu
S | 1S1AVP1C | 1S1AYMM1 |  | E:Cryo Adsorption pump (CAP) | 14.09.2017 COm | neu
G | 1S1AYMM2 | 1S1AYMM2 |  | E:Cryogenic Module for 2. Dipole Cell A | 06.09.16 Täsch/Pel | neu
K | 1S1AVU2 | 1S1AYMM2 |  | E:Elliptic dipole chamber (downstream) | 14.09.2017 COm | neu
=S= | 1S1AMH2 | 1S1AYMM2 | 1S00MH.GN | E:Dipole (horizontal) 2 D:Horizontaler Dipol 2
G | 1S1AVC1B | 1S1AVC1B |  | E:Interconnection bellow | 14.09.2017 COm | neu
G | 1S1AYMQ | 1S1AYMQ |  | E:Cryogenic Module for Quadrupole Cell A | 06.09.16 Täsch/Pel | neu
S | 1S1AVIQA | 1S1AYMQ | 1S1AVIQA.GN | E:Shut-off valve DN160CF at cryostat (isolation vacuum) | 13.09.2017 COm | neu
S | 1S1ADX1 | 1S1AYMQ |  | E:Beam Position Monitor (BPM) D:Diagnose Pos. Monitor
K | 1S1AVQ1 | 1S1AYMQ |  | E:elliptic quadrupole chamber (upstream), type U2 | 13.09.2017 COm | neu
=S= | 1S1AQD11 | 1S1AYMQ | 1S00QD1D.GN | E:Quadrupole (hor. defocusing) Duplet 1. Lens D:Quadrupol (hor. defokussierend) Duplett 1.Linse
S | 1S1ADS1 | 1S1AYMQ |  | E:Ion Catcher/ Collimator D:Ionen Fänger/ Kollimator
S | 1S1ADS1I | 1S1AYMQ |  | E:current measurement D: Strommessung | 22.03.19 mk
S | 1S1AVMQP | 1S1AYMQ | 1S1AVMQP.GN | E:Cold cathode gauge | 13.09.2017 COm | neu
S | 1S1AKH1 | 1S1AYMQ | 1S1AKH1.GN | E:Steerer horizontal D:Steerer horizontal
S | 1S1AKV1 | 1S1AYMQ | 1S1AKV1.GN | E:Steerer vertical D:Steerer vertikal
K | 1S1AVQ2 | 1S1AYMQ |  | E:Elliptic quadrupole chamber (downstream), type D2 | 13.09.2017 COm | neu
=S= | 1S1AQD12 | 1S1AYMQ | 1S00QD1F.GN | E:Quadrupole (hor. focusing) Duplet 2. Lens D:Quadrupol (hor. fokussierend) Duplett 2.Linse
=S= | 1S1AKS1CH | 1S1AYMQ | 1S00KS3CH.GN | E:Sextupole for chromaticity correction horizonal D:Sextupol für Chromatizitätskorrektur horizontal | 02.07.2013: DOn | Changed device name to account for new powering scheme for the chromaticity sextupoles.
G | 1S1AVC2B | 1S1AVC2B |  | E:Interconnection bellow | 14.09.2017 COm | neu
K |  |  |  | 1S1B
G | 1S1BYMM1 | 1S1BYMM1 |  | E:Cryogenic Module for 1. Dipole Cell B | 06.09.16 Täsch/Pel | neu
K | 1S1BVU1 | 1S1BYMM1 |  | E:Elliptic dipole chamber (upstream) | 14.09.2017 COm | neu
=S= | 1S1BMH1 | 1S1BYMM1 | 1S00MH.GN | E:Dipole (horizontal) 1 D:Horizontaler Dipol 1
K | 1S1BVD1 | 1S1BYMM1 |  | E:drift tube | 14.09.2017 COm | neu
S | 1S1BVP1C |  |  | E:Cryo Adsorption pump (CAP) | 14.09.2017 COm | neu
G | 1S1BYMM2 | 1S1BYMM2 |  | E:Cryogenic Module for 2. Dipole Cell B | 06.09.16 Täsch/Pel | neu
K | 1S1BVU2 | 1S1BYMM2 |  | E:Elliptic dipole chamber (downstream) | 14.09.2017 COm | neu
=S= | 1S1BMH2 | 1S1BYMM2 | 1S00MH.GN | E:Dipole (horizontal) 2 D:Horizontaler Dipol 2
G | 1S1BVC1B | 1S1BVC1B |  | E:Interconnection bellow | 14.09.2017 COm | neu
G | 1S1BYMQ | 1S1BYMQ |  | E:Cryogenic Module for Quadrupole Cell B | 06.09.16 Täsch/Pel | neu
S | 1S1BVIQA | 1S1BYMQ | 1S1BVIQA.GN | E:Shut-off valve DN160CF at cryostat (isolation vacuum) | 13.09.2017 COm | neu
S | 1S1BVIQT | 1S1BYMQ |  | E:TMP at cryostat (isolation vacuum) | 13.09.2017 COm | neu
S | 1S1BVIQC | 1S1BYMQ |  | E:Wide Range Gauge at cryostat (isolation vacuum) | 13.09.2017 COm | neu
=S= | 1S1BKS1CV | 1S1BYMQ | 1S00KS3CV.GN | E:Sextupole for chromaticity correction vertical D:Sextupol für Chromatizitätskorrektur vertikal | 02.07.2013: DOn | Changed device name to account for new powering scheme for the chromaticity sextupoles.
K | 1S1BVQ1 | 1S1BYMQ |  | E:elliptic quadrupole chamber (upstream), type U3 | 13.09.2017 COm | neu
=S= | 1S1BQD11 | 1S1BYMQ | 1S00QD1D.GN | E:Quadrupole (hor. defocusing) Duplet 1. Lens D:Quadrupol (hor. defokussierend) Duplett 1.Linse
S | 1S1BDS1 | 1S1BYMQ |  | E:Ion Catcher/ Collimator D:Ionen Fänger/ Kollimator
S | 1S1BDS1I | 1S1BYMQ |  | E:current measurement D: Strommessung | 22.03.19 mk
S | 1S1BVMQP1 | 1S1BYMQ | 1S1BVMQP1.GN | E:Cold cathode gauge | 13.09.2017 COm | neu
K | 1S1BVCQB | 1S1BYMQ |  | E:Roughing-CWT | 13.09.2017 COm | neu
K | 1S1BVTQ | 1S1BYMQ |  | E:Pipe socket pump chamber | 13.09.2017 COm | neu
S | 1S1BVPQK1 | 1S1BYMQ | 1S1BVPQK1.GN | E:IGP/NEG combination pump | 13.09.2017 COm | neu
S | 1S1BVPQK2 | 1S1BYMQ | 1S1BVPQK2.GN | E:IGP/NEG combination pump | 13.09.2017 COm | neu
S | 1S1BVMQP2 | 1S1BYMQ | 1S1BVMQP2.GN | E:Cold cathode gauge | 13.09.2017 COm | neu
S | 1S1BVVQA | 1S1BYMQ |  | E:Shut-off valve DN100CF at pipe socket pump chamber | 13.09.2017 COm | neu
S | 1S1BKH1 | 1S1BYMQ | 1S1BKH1.GN | E:Steerer horizontal D:Steerer horizontal
S | 1S1BKV1 | 1S1BYMQ | 1S1BKV1.GN | E:Steerer vertical D:Steerer vertikal
K | 1S1BVQ2 | 1S1BYMQ |  | E:Elliptic quadrupole chamber (downstream), type D1 | 13.09.2017 COm | neu
=S= | 1S1BQD12 | 1S1BYMQ | 1S00QD1F.GN | E:Quadrupole (hor. focusing) Duplet 2. Lens D:Quadrupol (hor. fokussierend) Duplett 2.Linse
S | 1S1BDX1 | 1S1BYMQ |  | E:Beam Position Monitor (BPM) D:Diagnose Pos. Monitor
G | 1S1BVC3B | 1S1BVC3B |  | E:Interconnection bellow | 14.09.2017 COm | neu
K |  |  |  | 1S1C
G | 1S1CYMM1 | 1S1CYMM1 |  | E:Cryogenic Module for 1. Dipole Cell C | 06.09.16 Täsch/Pel | neu
K | 1S1CVU1 | 1S1CYMM1 |  | E:Elliptic dipole chamber (upstream) | 14.09.2017 COm | neu
=S= | 1S1CMH1 | 1S1CYMM1 | 1S00MH.GN | E:Dipole (horizontal) 1 D:Horizontaler Dipol 1
K | 1S1CVD1 | 1S1CYMM1 |  | E:drift tube | 14.09.2017 COm | neu
S | 1S1CVP1C | 1S1CVP1C |  | E:Cryo Adsorption pump (CAP) | 14.09.2017 COm | neu
G | 1S1CYMM2 | 1S1CYMM2 |  | E:Cryogenic Module for 2. Dipole Cell C | 06.09.16 Täsch/Pel | neu
K | 1S1CVU2 | 1S1CYMM2 |  | E:Elliptic dipole chamber (downstream) | 14.09.2017 COm | neu
=S= | 1S1CMH2 | 1S1CYMM2 | 1S00MH.GN | E:Dipole (horizontal) 2 D:Horizontaler Dipol 2
G | 1S1CVC1B | 1S1CVC1B |  | E:Interconnection bellow | 14.09.2017 COm | neu
G | 1S1CYMQ | 1S1CYMQ |  | E:Cryogenic Module for Quadrupole Cell C | 06.09.16 Täsch/Pel | neu
S | 1S1CVIQA | 1S1CYMQ | 1S1CVIQA.GN | E:Shut-off valve DN160CF at cryostat (isolation vacuum) | 13.09.2017 COm | neu
S | 1S1CDX1 | 1S1CYMQ |  | E:Beam Position Monitor (BPM) D:Diagnose Pos. Monitor
K | 1S1CVQ1 | 1S1CYMQ |  | E:elliptic quadrupole chamber (upstream), type U2 | 13.09.2017 COm | neu
=S= | 1S1CQD11 | 1S1CYMQ | 1S00QD1D.GN | E:Quadrupole (hor. defocusing) Duplet 1. Lens D:Quadrupol (hor. defokussierend) Duplett 1.Linse
S | 1S1CDS1 | 1S1CYMQ |  | E:Ion Catcher/ Collimator D:Ionen Fänger/ Kollimator
S | 1S1CDS1I | 1S1CYMQ |  | E:current measurement D: Strommessung | 22.03.19 mk
S | 1S1CVMQP | 1S1CYMQ | 1S1CVMQP.GN | E:Cold cathode gauge | 13.09.2017 COm | neu
S | 1S1CKH1 | 1S1CYMQ | 1S1CKH1.GN | E:Steerer horizontal D:Steerer horizontal
S | 1S1CKV1 | 1S1CYMQ | 1S1CKV1.GN | E:Steerer vertical D:Steerer vertikal
K | 1S1CVQ2 | 1S1CYMQ |  | E:Elliptic quadrupole chamber (downstream), type D2 | 13.09.2017 COm | neu
=S= | 1S1CQD12 | 1S1CYMQ | 1S00QD2F.GN | E:Quadrupole (hor. focusing) Duplet 2. Lens D:Quadrupol (hor. fokussierend) Duplett 2.Linse
=S= | 1S1CKS1CH | 1S1CYMQ | 1S00KS4CH.GN | E:Sextupole for chromaticity correction horizonal D:Sextupol für Chromatizitätskorrektur horizontal | 02.07.2013: DOn | Changed device name to account for new powering scheme for the chromaticity sextupoles.
G | 1S1CVC2B | 1S1CVC2B |  | E:Interconnection bellow | 14.09.2017 COm | neu
K |  |  |  | 1S1D
G | 1S1DYMM1 | 1S1DYMM1 |  | E:Cryogenic Module for 1. Dipole Cell D | 06.09.16 Täsch/Pel | neu
K | 1S1DVU1 | 1S1DYMM1 |  | E:Elliptic dipole chamber (upstream) | 14.09.2017 COm | neu
=S= | 1S1DMH1 | 1S1DYMM1 | 1S00MH.GN | E:Dipole (horizontal) 1 D:Horizontaler Dipol 1
K | 1S1DVD1 | 1S1DYMM1 |  | E:drift tube | 14.09.2017 COm | neu
S | 1S1DVP1C | 1S1DYMM1 |  | E:Cryo Adsorption pump (CAP) | 14.09.2017 COm | neu
G | 1S1DYMM2 | 1S1DYMM2 |  | E:Cryogenic Module for 2. Dipole Cell D | 06.09.16 Täsch/Pel | neu
K | 1S1DVU2 | 1S1DYMM2 |  | E:Elliptic dipole chamber (downstream) | 14.09.2017 COm | neu
=S= | 1S1DMH2 | 1S1DYMM2 | 1S00MH.GN | E:Dipole (horizontal) 2 D:Horizontaler Dipol 2
G | 1S1DVC1B | 1S1DVC1B |  | E:Interconnection bellow | 14.09.2017 COm | neu
G | 1S1DYMQ | 1S1DYMQ |  | E:Cryogenic Module for Quadrupole Cell D | 06.09.16 Täsch/Pel | neu
S | 1S1DVIQA | 1S1DYMQ | 1S1DVIQA.GN | E:Shut-off valve DN160CF at cryostat (isolation vacuum) | 13.09.2017 COm | neu
S | 1S1DVIQT | 1S1DYMQ |  | E:TMP at cryostat (isolation vacuum) | 13.09.2017 COm | neu
S | 1S1DVIQC | 1S1DYMQ |  | E:Wide Range Gauge at cryostat (isolation vacuum) | 13.09.2017 COm | neu
S | 1S1DDX1 | 1S1DYMQ |  | E:Beam Position Monitor (BPM) D:Diagnose Pos. Monitor | 02.07.2013: DOn | Moved into empty location upstream of defocusing quadrupole. Corrected wrong nomen (was 1S3DDX1).
K | 1S1DVQ1 | 1S1DYMQ |  | E:elliptic quadrupole chamber (upstream), type U2 | 13.09.2017 COm | neu
=S= | 1S1DQD11 | 1S1DYMQ | 1S00QD1D.GN | E:Quadrupole (hor. defocusing) Duplet 1. Lens D:Quadrupol (hor. defokussierend) Duplett 1.Linse
K | 1S1DDK1 | 1S1DYMQ |  | E:Diagnostic chamber D:Diagnose Kammer | 07.11.2016 FPel | Kammer als Gruppe raus, DS ist in Cryokammer YMQ
S | 1S1DDS1 | 1S1DYMQ |  | E:Ion Catcher/ Collimator D:Ionen Fänger/ Kollimator
S | 1S1DDS1I | 1S1DYMQ |  | E:current measurement D: Strommessung | 22.03.19 mk
S | 1S1DVMQP1 | 1S1DYMQ | 1S1DVMQP1.GN | E:Cold cathode gauge | 13.09.2017 COm | neu
K | 1S1DVCQB | 1S1DYMQ |  | E:Roughing-CWT | 13.09.2017 COm | neu
K | 1S1DVTQ | 1S1DYMQ |  | E:Pipe socket pump chamber | 13.09.2017 COm | neu
S | 1S1DVPQK1 | 1S1DYMQ | 1S1DVPQK1.GN | E:IGP/NEG combination pump | 13.09.2017 COm | neu
S | 1S1DVPQK2 | 1S1DYMQ | 1S1DVPQK2.GN | E:IGP/NEG combination pump | 13.09.2017 COm | neu
S | 1S1DVMQP2 | 1S1DYMQ | 1S1DVMQP2.GN | E:Cold cathode gauge | 13.09.2017 COm | neu
S | 1S1DVVQA | 1S1DYMQ |  | E:Shut-off valve DN100CF at pipe socket pump chamber | 13.09.2017 COm | neu
S | 1S1DKH1 | 1S1DYMQ | 1S1DKH1.GN | E:Steerer horizontal D:Steerer horizontal
S | 1S1DKV1 | 1S1DYMQ | 1S1DKV1.GN | E:Steerer vertical D:Steerer vertikal
K | 1S1DVQ2 | 1S1DYMQ |  | E:Elliptic quadrupole chamber (downstream), type D3 | 13.09.2017 COm | neu
=S= | 1S1DQD12 | 1S1DYMQ | 1S00QD2F.GN | E:Quadrupole (hor. focusing) Duplet 2. Lens D:Quadrupol (hor. fokussierend) Duplett 2.Linse
=S= | 1S1DQS1J | 1S1DYMQ | 1S00QS1J.GN | E:Fast pulsed quadrupole for transition jump system D:Schnell gepulster Quadrupol für Transitionssprungsystem | 02.07.2013: DOn | New element; placed into former location of BPM.
G | 1S1DVC3B | 1S1DVC3B |  | E:Interconnection bellow | 14.09.2017 COm | neu
K |  |  |  | 1S1E
G | 1S1EYME | 1S1EYME |  | E:Cryogenic Module for Missing Dipole Cell E (1. Dipole) | 09.10.16 FPel | neu
K | 1S1EVU1 | 1S1EYME |  | E:Elliptic dipole chamber (upstream) | 14.09.2017 COm | neu
S | 1S1EYME | 1S1EYME |  | E:Cryogenic Module for Missing Dipole Cell E (1. Dipole) | 06.09.16 Täsch/Pel | neu
K | 1S1EVD1 | 1S1EYME |  | E:drift tube | 14.09.2017 COm | neu
S | 1S1EVP1C | 1S1EYME |  | E:Cryo Adsorption pump (CAP) | 14.09.2017 COm | neu
G | 1S1EYMM2 | 1S1EYMM2 |  | E:Cryogenic Module for 2. Dipole Cell E | 06.09.16 Täsch/Pel | neu
K | 1S1EVU2 | 1S1EYMM2 |  | E:Elliptic dipole chamber (downstream) | 14.09.2017 COm | neu
=S= | 1S1EMH2 | 1S1EYMM2 | 1S00MH.GN | E:Dipole (horizontal) 2 (the first is missing) D:Horizontaler Dipol 2 (der erste fehlt)
G | 1S1EVC1B | 1S1EVC1B |  | E:Interconnection bellow | 14.09.2017 COm | neu
G | 1S1EYMQ | 1S1EYMQ |  | E:Cryogenic Module for Quadrupole Cell E | 06.09.16 Täsch/Pel | neu
S | 1S1EVIQA | 1S1EYMQ | 1S1EVIQA.GN | E:Shut-off valve DN160CF at cryostat (isolation vacuum) | 13.09.2017 COm | neu
K | 1S1EVQ1 | 1S1EYMQ |  | E:elliptic quadrupole chamber (upstream), type U4 | 13.09.2017 COm | neu
=S= | 1S1EQD11 | 1S1EYMQ | 1S00QD1D.GN | E:Quadrupole (hor. defocusing) Duplet 1. Lens D:Quadrupol (hor. defokussierend) Duplett 1.Linse
S | 1S1EKM1Q | 1S1EYMQ | 1S1EKM1Q.GN | E:Error correction quadrupole D:Multipolkorrektor Quadrupol
S | 1S1EKM1S | 1S1EYMQ | 1S1EKM1S.GN | E:Error correctionl sextupole D:Multipolkorrektur Sextupol
S | 1S1EKM1O | 1S1EYMQ | 1S1EKM1O.GN | E:Error correction octupole D:Multipolkorrektur Oktupol
S | 1S1EDS1 | 1S1EYMQ |  | E:Ion Catcher/ Collimator D:Ionen Fänger/ Kollimator
S | 1S1EDS1I | 1S1EYMQ |  | E:current measurement D: Strommessung | 22.03.19 mk
S | 1S1EVMQP | 1S1EYMQ | 1S1EVMQP.GN | E:Cold cathode gauge | 13.09.2017 COm | neu
S | 1S1EKH1 | 1S1EYMQ | 1S1EKH1.GN | E:Steerer horizontal D:Steerer horizontal
S | 1S1EKV1 | 1S1EYMQ | 1S1EKV1.GN | E:Steerer vertical D:Steerer vertikal
K | 1S1EVQ2 | 1S1EYMQ |  | E:Elliptic quadrupole chamber (downstream), type D1 | 13.09.2017 COm | neu
=S= | 1S1EQD12 | 1S1EYMQ | 1S00QD1F.GN | E:Quadrupole (hor. focusing) Duplet 2. Lens D:Quadrupol (hor. fokussierend) Duplett 2.Linse
S | 1S1EDX1 | 1S1EYMQ |  | E:Beam Position Monitor (BPM) D:Diagnose Pos. Monitor
K | 1S1EVCQB | 1S1EYMQ |  | E:Elliptic BV-CWT (downstream) | 14.09.2017 COm | neu
!=S3102 | Sector2(RFAcceleration1)
K |  |  |  | 1S20
GP | 1S20YE | 1S20YE |  | E:End Box | 09.10.16 FPel | neu
S | 1S20VIEP | 1S20YE |  | E:Pumping station for Endbox (Isolation vacuum) | 14.09.2017 COm | neu
S | 1S20VIEA | 1S20YE | 1S20VIEA.GN | E:Shut-off valve for Endbox (Isolation vacuum) | 14.09.2017 COm | neu
S | 1S20VIEC | 1S20YE |  | E:Wide range gauge for Endbox (Isolation vacuum) | 14.09.2017 COm | neu
P | 1S20YN | 1S20YN |  | E:Feed In Line | 09.10.16 FPel | neu
K |  |  |  | 1S21
G | 1S21VV1S | 1S21VV1S |  | D:Ventil | 19.09.2017 COm | neu
S | 1S21VV1S | 1S21VV1S | 1S21VV1S.GN | D:Schnellschlussventil | 19.09.2017 COm | neu
S | 1S21VM1S | 1S21VM1S |  | D:Sensor für Schnellschlussventil | 19.09.2017 COm | neu
G | 1S21VV1 | 1S21VV1 |  | E:Valve D:Ventil | 09.10.16 FPel | neu
S | 1S21VV1T | 1S21VV1 |  | E:Gate valve D:Gate Ventil
G | 1S21VKA | 1S21VKA |  | D:Pumpkammer | 05.12.15 FPel | neu
S | 1S21VPAI | 1S21VKA |  | E:Ion getter pump | 14.09.2017 COm | neu
S | 1S21VPAN | 1S21VKA | 1S21VPAN.GN | E:NEG cartridge pump | 14.09.2017 COm | neu
S | 1S21VMAX | 1S21VKA | 1S21VMAX.GN | E:Extractor gauge | 14.09.2017 COm | neu
G | 1S21BE1 | 1S21BE1 |  | E:RF Cavity D:HF Kavität | 09.10.16 FPel | neu
S | 1S21BE11 | 1S21BE1 | 1S21BE11.GN | E:RF Cavity 1 D:HF Kavität 1 | 02.07.2013: DOn 29.07.2013: DOn 02.12.14 FPel ß5.12.15 FPel | Cavity device should have the same nomen as the element because each cavity has an independent supply unit. Adapted numbering scheme. Neues Numerierungssystem !!
G | 1S21VC1B | 1S21VC1B |  | E:bellow | 14.09.2017 COm | neu
G | 1S21BE12 | 1S21BE12 |  | E:RF Cavity D:HF Kavität | 04.10.2017 mk
S | 1S21BE12 | 1S21BE12 | 1S21BE12.GN | E:RF Cavity 2 D:HF Kavität 2 | 02.07.2013: DOn 29.07.2013: DOn 02.12.14 FPel ß5.12.15 FPel | Cavity device should have the same nomen as the element because each cavity has an independent supply unit. Adapted numbering scheme. Neues Numerierungssystem !!
G | 1S21VC2B | 1S21VC2B |  | E:bellow | 14.09.2017 COm | neu
G | 1S21VKB | 1S21VKB |  | D:Pumpkammer | 05.12.15 FPel | neu
S | 1S21VPBI | 1S21VKB |  | E:Ion getter pump | 14.09.2017 COm | neu
S | 1S21VPBN | 1S21VKB | 1S21VPBN.GN | E:NEG cartridge pump | 14.09.2017 COm | neu
S | 1S21VMBX | 1S21VKB | 1S21VMBX.GN | E:Extractor gauge | 14.09.2017 COm | neu
S | 1S21VMBT | 1S21VKB |  | E:Pirani gauge | 14.09.2017 COm | neu
S | 1S21VVBA | 1S21VKB |  | E:Shut-off valve DN160CF at pump chamber | 14.09.2017 COm | neu
G | 1S21VV2 | 1S21VV2 |  | E:Valve D:Ventil | 09.10.16 FPel | neu
S | 1S21VV2T | 1S21VV2 |  | E:Gate valve D:Gate Ventil
G | 1S21YMQ | 1S21YMQ |  | E:Cryogenic Module for Quadrupole Cell 1 | 06.09.16 Täsch/Pel | neu
S | 1S21VIQA | 1S21YMQ | 1S21VIQA.GN | E:Shut-off valve DN160CF at cryostat (isolation vacuum) | 05.09.17 COm | neu
S | 1S21VIQT | 1S21YMQ |  | E:TMP at cryostat (isolation vacuum) | 05.09.17 COm | neu
S | 1S21VIQC | 1S21YMQ |  | E:Wide Range Gauge at cryostat (isolation vacuum) | 05.09.17 COm | neu
K | 1S21VCQB1 | 1S21YMQ |  | E:elliptic BV-CWT (upstream) | 05.09.17 COm | neu
K | 1S21VDQ | 1S21YMQ |  | E:drift tube | 05.09.17 COm | neu
S | 1S21VMQP1 | 1S21YMQ | 1S21VMQP1.GN | E:Cold cathode gauge | 05.09.17 COm | neu
S | 1S21VPQC | 1S21YMQ |  | E:Cryo Adsorption pump (CAP) | 05.09.17 COm | neu
K | 1S21VCQB2 | 1S21YMQ |  | E:Roughing-CWT | 05.09.17 COm | neu
K | 1S21VTQ | 1S21YMQ |  | E:Pipe socket pump chamber | 05.09.17 COm | neu
S | 1S21VPQK1 | 1S21YMQ | 1S21VPQK1.GN | E:IGP/NEG combination pump | 05.09.17 COm | neu
S | 1S21VPQK2 | 1S21YMQ | 1S21VPQK2.GN | E:IGP/NEG combination pump | 05.09.17 COm | neu
S | 1S21VMQP2 | 1S21YMQ | 1S21VMQP2.GN | E:Cold cathode gauge | 05.09.17 COm | neu
S | 1S21VVQA | 1S21YMQ |  | E:Shut-off valve DN100CF at pipe socket pump chamber | 05.09.17 COm | neu
K | 1S21VCQB3 | 1S21YMQ |  | E:elliptic BV-CWT (downstream) | 05.09.17 COm | neu
K | 1S21VQ1 | 1S21YMQ |  | E:elliptic quadrupole chamber (upstream), type U1 | 05.09.17 COm | neu
=S= | 1S21QD11 | 1S21YMQ | 1S00QD1D.GN | E:Quadrupole (hor. defocusing) Duplet 1. Lens D:Quadrupol (hor. defokussierend) Duplett 1.Linse
S | 1S21DX1 | 1S21YMQ |  | E:Beam Position Monitor (BPM) D:Diagnose Pos. Monitor
S | 1S21KH1 | 1S21YMQ | 1S21KH1.GN | E:Steerer horizontal D:Steerer horizontal
S | 1S21KV1 | 1S21YMQ | 1S21KV1.GN | E:Steerer vertical D:Steerer vertikal
K | 1S21VQ2 | 1S21YMQ |  | E:elliptic quadrupole chamber (downstream), type D4 | 05.09.17 COm | neu
=S= | 1S21QD12 | 1S21YMQ | 1S00QD1F.GN | E:Quadrupole (hor. focusing) Duplet 2. Lens D:Quadrupol (hor. fokussierend) Duplett 2.Linse
K |  |  |  | 1S22
G | 1S22VV1 | 1S22VV1 |  | E:Valve D:Ventil | 09.10.16 FPel | neu
S | 1S22VV1T | 1S22VV1 |  | E:Gate valve D:Gate Ventil
P | 1S22YP | 1S22YP |  | E:By Pass Line Cell 2 | 15.09.2017 COm | Kennzeichnung für "Parallel zur Strahlführung" geändert
G | 1S22VKA | 1S22VKA |  | D:Pumpkammer | 05.12.15 FPel | neu
S | 1S22VPAI | 1S22VKA |  | E:Ion getter pump | 14.09.2017 COm | neu
S | 1S22VPAN | 1S22VKA | 1S22VPAN.GN | E:NEG cartridge pump | 14.09.2017 COm | neu
S | 1S22VMAX | 1S22VKA | 1S22VMAX.GN | E:Extractor gauge | 14.09.2017 COm | neu
G | 1S22BE1 | 1S22BE1 |  | E:RF Cavity D:HF Kavität | 02.07.2013: DOn 29.07.2013: DOn 02.12.14 FPel ß5.12.15 FPel | Cavity device should have the same nomen as the element because each cavity has an independent supply unit. Adapted numbering scheme. Neues Numerierungssystem !!
S | 1S22BE11 | 1S22BE1 | 1S22BE11.GN | E:RF Cavity 1 D:HF Kavität 1 | 02.07.2013: DOn 29.07.2013: DOn 02.12.14 FPel ß5.12.15 FPel | Cavity device should have the same nomen as the element because each cavity has an independent supply unit. Adapted numbering scheme. Neues Numerierungssystem !!
G | 1S22VC1B | 1S22VC1B |  | E:bellow | 14.09.2017 COm | neu
G | 1S22BE12 | 1S22BE12 |  | E:RF Cavity D:HF Kavität | 04.10.2017 mk
S | 1S22BE12 | 1S22BE12 | 1S22BE12.GN | E:RF Cavity 2 D:HF Kavität 2 | 02.07.2013: DOn 29.07.2013: DOn 02.12.14 FPel ß5.12.15 FPel | Cavity device should have the same nomen as the element because each cavity has an independent supply unit. Adapted numbering scheme. Neues Numerierungssystem !!
G | 1S22VC2B | 1S22VC2B |  | E:bellow | 14.09.2017 COm | neu
G | 1S22VKB | 1S22VKB |  | D:Pumpkammer
S | 1S22VPBI | 1S22VKB |  | E:Ion getter pump | 14.09.2017 COm | neu
S | 1S22VPBN | 1S22VKB | 1S22VPBN.GN | E:NEG cartridge pump | 14.09.2017 COm | neu
S | 1S22VMBX | 1S22VKB | 1S22VMBX.GN | E:Extractor gauge | 14.09.2017 COm | neu
S | 1S22VMBT | 1S22VKB |  | E:Pirani gauge | 14.09.2017 COm | neu
S | 1S22VVBA | 1S22VKB |  | E:Shut-off valve DN160CF at pump chamber | 14.09.2017 COm | neu
G | 1S22VV2 | 1S22VV2 |  | E:Valve D:Ventil | 09.10.16 FPel | neu
S | 1S22VV2T | 1S22VV2 |  | E:Gate valve D:Gate Ventil
G | 1S22YMQ | 1S22YMQ |  | E:Cryogenic Module for Quadrupole Cell 2 | 06.09.16 Täsch/Pel | neu
K | 1S22VQ1 | 1S22YMQ |  | E:elliptic quadrupole chamber (upstream), type U1 | 05.09.17 COm | neu
=S= | 1S22QD11 | 1S22YMQ | 1S00QD1D.GN | E:Quadrupole (hor. defocusing) Duplet 1. Lens D:Quadrupol (hor. defokussierend) Duplett 1.Linse
S | 1S22DX1 | 1S22YMQ |  | E:Beam Position Monitor (BPM) D:Diagnose Pos. Monitor
S | 1S22KH1 | 1S22YMQ | 1S22KH1.GN | E:Steerer horizontal D:Steerer horizontal
S | 1S22KV1 | 1S22YMQ | 1S22KV1.GN | E:Steerer vertical D:Steerer vertikal
K | 1S22VQ2 | 1S22YMQ |  | E:elliptic quadrupole chamber (downstream), type D4 | 05.09.17 COm | neu
=S= | 1S22QD12 | 1S22YMQ | 1S00QD2F.GN | E:Quadrupole (hor. focusing) Duplet 2. Lens D:Quadrupol (hor. fokussierend) Duplett 2.Linse
S | 1S22VIQA | 1S22YMQ | 1S22VIQA.GN | E:Shut-off valve DN160CF at cryostat (isolation vacuum) | 05.09.17 COm | neu
S | 1S22VIQT | 1S22YMQ |  | E:TMP at cryostat (isolation vacuum) | 05.09.17 COm | neu
S | 1S22VIQC | 1S22YMQ |  | E:Wide Range Gauge at cryostat (isolation vacuum) | 05.09.17 COm | neu
K | 1S22VCQB1 | 1S22YMQ |  | E:elliptic BV-CWT (upstream) | 05.09.17 COm | neu
K | 1S22VDQ | 1S22YMQ |  | E:drift tube | 05.09.17 COm | neu
S | 1S22VMQP1 | 1S22YMQ | 1S22VMQP1.GN | E:Cold cathode gauge | 05.09.17 COm | neu
S | 1S22VPQC | 1S22YMQ |  | E:Cryo Adsorption pump (CAP) | 05.09.17 COm | neu
K | 1S22VCQB2 | 1S22YMQ |  | E:Roughing-CWT | 05.09.17 COm | neu
K | 1S22VTQ | 1S22YMQ |  | E:Pipe socket pump chamber | 05.09.17 COm | neu
S | 1S22VPQK1 | 1S22YMQ | 1S22VPQK1.GN | E:IGP/NEG combination pump | 05.09.17 COm | neu
S | 1S22VPQK2 | 1S22YMQ | 1S22VPQK2.GN | E:IGP/NEG combination pump | 05.09.17 COm | neu
S | 1S22VMQP2 | 1S22YMQ | 1S22VMQP2.GN | E:Cold cathode gauge | 05.09.17 COm | neu
S | 1S22VVQA | 1S22YMQ |  | E:Shut-off valve DN100CF at pipe socket pump chamber | 05.09.17 COm | neu
K | 1S22VCQB3 | 1S22YMQ |  | E:elliptic BV-CWT (downstream) | 05.09.17 COm | neu
K |  |  |  | 1S23
G | 1S23VV1 | 1S23VV1 |  | E:Valve D:Ventil | 09.10.16 FPel | neu
S | 1S23VV1T | 1S23VV1 |  | E:Gate valve D:Gate Ventil
P | 1S23YP | 1S23YP |  | E:By Pass Line Cell 3 | 15.09.2017 COm | Kennzeichnung für "Parallel zur Strahlführung" geändert
G | 1S23VC1B | 1S23VC1B |  | E:bellow | 14.09.2017 COm | neu
G | 1S23DK1 | 1S23DK1 |  | E:Diagnostic chamber D:Diagnose Kammer
S | 1S23DG1 | 1S23DK1 |  | E:Sem grid D:Profilgitter | 05.12.15 FPel | neu
S | 1S23DD1S | 1S23DK1 |  | E:beam Stop with secondary electron measurement D:Strahlstopper mit Sekundärelektronenmessung | 24.01.16 FPel neue Nomenkl.
S | 1S23VP1I | 1S23DK1 |  | E:Ion getter pump | 14.09.2017 COm | neu
S | 1S23VP1N | 1S23DK1 | 1S23VP1N.GN | E:NEG cartridge pump | 14.09.2017 COm | neu
S | 1S23VM1X | 1S23DK1 | 1S23VM1X.GN | E:Extractor gauge | 14.09.2017 COm | neu
S | 1S23VM1M | 1S23DK1 | 1S23VM1M.GN | E:Residual Gas Analyzer | 14.09.2017 COm | neu
G | 1S23VC2B | 1S23VC2B |  | E:bellow | 14.09.2017 COm | neu
G | 1S23BE1 | 1S23BE1 |  | E:RF Cavity D:HF Kavität | 09.10.16 FPel | neu
S | 1S23BE11 | 1S23BE1 | 1S23BE11.GN | E:RF Cavity 1 D:HF Kavität 1 | 02.07.2013: DOn 29.07.2013: DOn 02.12.14 FPel ß5.12.15 FPel | Cavity device should have the same nomen as the element because each cavity has an independent supply unit. Adapted numbering scheme. Neues Numerierungssystem !!
G | 1S23VC3B | 1S23VC3B |  | E:bellow | 14.09.2017 COm | neu
G | 1S23BE12 | 1S23BE12 |  | E:RF Cavity D:HF Kavität | 04.10.2017 mk
S | 1S23BE12 | 1S23BE12 | 1S23BE12.GN | E:RF Cavity 2 D:HF Kavität 2 | 02.07.2013: DOn 29.07.2013: DOn 02.12.14 FPel ß5.12.15 FPel | Cavity device should have the same nomen as the element because each cavity has an independent supply unit. Adapted numbering scheme. Neues Numerierungssystem !!
G | 1S23VC4B | 1S23VC4B |  | E:bellow | 14.09.2017 COm | neu
G | 1S23VKA | 1S23VKA |  | D:Pumpkammer | 05.12.15 FPel | neu
S | 1S23VPAI | 1S23VKA |  | E:Ion getter pump | 14.09.2017 COm | neu
S | 1S23VPAN | 1S23VKA | 1S23VPAN.GN | E:NEG cartridge pump | 14.09.2017 COm | neu
S | 1S23VMAX | 1S23VKA | 1S23VMAX.GN | E:Extractor gauge | 14.09.2017 COm | neu
S | 1S23VMAT | 1S23VKA |  | E:Pirani gauge | 14.09.2017 COm | neu
S | 1S23VVAA | 1S23VKA |  | E:Shut-off valve DN160CF at pump chamber | 14.09.2017 COm | neu
G | 1S23VV2 | 1S23VV2 |  | E:Valve D:Ventil | 09.10.16 FPel | neu
S | 1S23VV2T | 1S23VV2 |  | E:Gate valve D:Gate Ventil
G | 1S23YMQ | 1S23YMQ |  | E:Cryogenic Module for Quadrupole Cell 3 | 06.09.16 Täsch/Pel | neu
K | 1S23VQ1 | 1S23YMQ |  | E:elliptic quadrupole chamber (upstream), type U1 | 05.09.17 COm | neu
=S= | 1S23QD11 | 1S23YMQ | 1S00QD1D.GN | E:Quadrupole (hor. defocusing) Duplet 1. Lens D:Quadrupol (hor. defokussierend) Duplett 1.Linse
S | 1S23DX1 | 1S23YMQ |  | E:Beam Position Monitor (BPM) D:Diagnose Pos. Monitor
S | 1S23KH1 | 1S23YMQ | 1S23KH1.GN | E:Steerer horizontal D:Steerer horizontal
S | 1S23KV1 | 1S23YMQ | 1S23KV1.GN | E:Steerer vertical D:Steerer vertikal
K | 1S23VQ2 | 1S23YMQ |  | E:elliptic quadrupole chamber (downstream), type D4 | 05.09.17 COm | neu
=S= | 1S23QD12 | 1S23YMQ | 1S00QD2F.GN | E:Quadrupole (hor. focusing) Duplet 2. Lens D:Quadrupol (hor. fokussierend) Duplett 2.Linse
S | 1S23VIQA | 1S23YMQ | 1S23VIQA.GN | E:Shut-off valve DN160CF at cryostat (isolation vacuum) | 05.09.17 COm | neu
S | 1S23VIQT | 1S23YMQ |  | E:TMP at cryostat (isolation vacuum) | 05.09.17 COm | neu
S | 1S23VIQC | 1S23YMQ |  | E:Wide Range Gauge at cryostat (isolation vacuum) | 05.09.17 COm | neu
K | 1S23VCQB1 | 1S23YMQ |  | E:elliptic BV-CWT (upstream) | 05.09.17 COm | neu
K | 1S23VDQ | 1S23YMQ |  | E:drift tube | 05.09.17 COm | neu
S | 1S23VMQP1 | 1S23YMQ | 1S23VMQP1.GN | E:Cold cathode gauge | 05.09.17 COm | neu
S | 1S23VPQC | 1S23YMQ |  | E:Cryo Adsorption pump (CAP) | 05.09.17 COm | neu
K | 1S23VCQB2 | 1S23YMQ |  | E:Roughing-CWT | 05.09.17 COm | neu
K | 1S23VTQ | 1S23YMQ |  | E:Pipe socket pump chamber | 05.09.17 COm | neu
S | 1S23VPQK1 | 1S23YMQ | 1S23VPQK1.GN | E:IGP/NEG combination pump | 05.09.17 COm | neu
S | 1S23VPQK2 | 1S23YMQ | 1S23VPQK2.GN | E:IGP/NEG combination pump | 05.09.17 COm | neu
S | 1S23VMQP2 | 1S23YMQ | 1S23VMQP2.GN | E:Cold cathode gauge | 05.09.17 COm | neu
S | 1S23VVQA | 1S23YMQ |  | E:Shut-off valve DN100CF at pipe socket pump chamber | 05.09.17 COm | neu
K | 1S23VCQB3 | 1S23YMQ |  | E:elliptic BV-CWT (downstream) | 05.09.17 COm | neu
K |  |  |  | 1S24
G | 1S24VV1 | 1S24VV1 |  | E:Valve D:Ventil | 09.10.16 FPel | neu
S | 1S24VV1T | 1S24VV1 |  | E:Gate valve D:Gate Ventil
P | 1S24YP | 1S24YP |  | E:By Pass Line Cell 4 | 14.09.2017 COM | Kennzeichnung für "Parallel zur Strahlführung" geändert
G | 1S24VR1 | 1S24VR1 |  | E:Vacuum pipe for resonance extraction sextupole | 14.09.2017 COM | neu
S | 1S24KS1E | 1S24VR1 | 1S24KS1E.GN | E:Sextupole for resonance extraction D:Sextupol für Resonanz Extraktion
G | 1S24VKA | 1S24VKA |  | D:Pumpkammer | 05.12.15 FPel | neu
S | 1S24VPAI | 1S24VKA |  | E:Ion getter pump | 14.09.2017 COm | neu
S | 1S24VPAN | 1S24VKA | 1S24VPAN.GN | E:NEG cartridge pump | 14.09.2017 COm | neu
S | 1S24VMAX | 1S24VKA | 1S24VMAX.GN | E:Extractor gauge | 14.09.2017 COm | neu
G | 1S24BF1 | 1S24BF1 |  | D:Longitudinales Feedbacksystem | 09.10.16 FPel | neu
S | 1S24BF1L | 1S24BF1 | 1S24BF1L.GN | D:Longitudinales Feedbacksystem | 5.12.15 FPel | neu
G | 1S24VC1B | 1S24VC1B |  | E:bellow | 14.09.2017 COm | neu
G | 1S24BF2 | 1S24BF2 |  | D:Longitudinales Feedbacksystem | 04.10.2017 mk
S | 1S24BF2L | 1S24BF2 | 1S24BF2L.GN | D:Longitudinales Feedbacksystem | 5.12.15 FPel | neu
G | 1S24VC2B | 1S24VC2B |  | E:bellow | 14.09.2017 COm | neu
G | 1S24BU1 | 1S24BU1 |  | E:Barrier Bucket Cavity D:Barrier Bucket Resonator | 09.10.16 FPel | neu
S | 1S24BU1 | 1S24BU1 | 1S24BU1.GN | E:Barrier Bucket Cavity 1 D:Barrier Bucket Resonator 1 | 29.07.2013: DOn 29.07.14 FPel 04.08.14 FPel 02.12.14 FPel | Moved here from cell 1S62 due to longer entrance of cold arc.
G | 1S24VC3B | 1S24VC3B |  | E:bellow | 14.09.2017 COm | neu
G | 1S24BU2 | 1S24BU2 |  | E:Barrier Bucket Cavity D:Barrier Bucket Resonator | 04.10.2017 mk
S | 1S24BU2 | 1S24BU2 | 1S24BU2.GN | E:Barrier Bucket Cavity 2 D:Barrier Bucket Resonator 2 | 29.07.2013: DOn 29.07.14 FPel 04.08.14 FPel 02.12.14 FPel | Moved here from cell 1S62 due to longer entrance of cold arc.
G | 1S24VC4B | 1S24VC4B |  | E:bellow | 14.09.2017 COm | neu
G | 1S24DT1 | 1S24DT1 |  | D:Strahltransformator-Kammer | 14.09.2017 COm | neu
S | 1S24DT1FP | 1S24DT1 |  | E:Transformer fast pulse current measurement D:Transformator schnelle Pulsstrommessung (gehört zu Ring-HF) | 10.10.17 mk
G | 1S24VKB | 1S24VKB |  | D:Pumpkammer | 05.12.15 FPel | neu
S | 1S24VPBI | 1S24VKB |  | E:Ion getter pump | 14.09.2017 COm | neu
S | 1S24VPBN | 1S24VKB | 1S24VPBN.GN | E:NEG cartridge pump | 14.09.2017 COm | neu
S | 1S24VMBX | 1S24VKB | 1S24VMBX.GN | E:Extractor gauge | 14.09.2017 COm | neu
G | 1S24VV1S | 1S24VV1S |  | D:Ventil | 19.09.2017 COm | neu
S | 1S24VV1S | 1S24VV1S | 1S24VV1S.GN | D:Schnellschlussventil | 19.09.2017 COm | neu
S | 1S24VM1S | 1S24VM1S |  | D:Sensor für Schnellschlussventil | 19.09.2017 COm | neu
G | 1S24VV2 | 1S24VV2 |  | E:Valve D:Ventil | 09.10.16 FPel | neu
S | 1S24VV2T | 1S24VV2 |  | E:Gate valve D:Gate Ventil
G | 1S24YMQ | 1S24YMQ |  | E:Cryogenic Module for Quadrupole Cell 4 | 06.09.16 Täsch/Pel | neu
K | 1S24VQ1 | 1S24YMQ |  | E:elliptic quadrupole chamber (upstream), type U1 | 05.09.17 COm | neu
=S= | 1S24QD11 | 1S24YMQ | 1S00QD1D.GN | E:Quadrupole (hor. defocusing) Duplet 1. Lens D:Quadrupol (hor. defokussierend) Duplett 1.Linse
S | 1S24DX1 | 1S24YMQ |  | E:Beam Position Monitor (BPM) D:Diagnose Pos. Monitor
S | 1S24KH1 | 1S24YMQ | 1S24KH1.GN | E:Steerer horizontal D:Steerer horizontal
S | 1S24KV1 | 1S24YMQ | 1S24KV1.GN | E:Steerer vertical D:Steerer vertikal
K | 1S24VQ2 | 1S24YMQ |  | E:elliptic quadrupole chamber (downstream), type D6 | 05.09.17 COm | neu
=S= | 1S24QD12 | 1S24YMQ | 1S00QD2F.GN | E:Quadrupole (hor. focusing) Duplet 2. Lens D:Quadrupol (hor. fokussierend) Duplett 2.Linse
S | 1S24KM1Q | 1S24YMQ | 1S24KM1Q.GN | E:Error correction quadrupole D:Multipolkorrektor Quadrupol
S | 1S24KM1S | 1S24YMQ | 1S24KM1S.GN | E:Error correctionl sextupole D:Multipolkorrektur Sextupol
S | 1S24KM1O | 1S24YMQ | 1S24KM1O.GN | E:Error correction octupole D:Multipolkorrektur Oktupol
S | 1S24VIQA | 1S24YMQ | 1S24VIQA.GN | E:Shut-off valve DN160CF at cryostat (isolation vacuum) | 05.09.17 COm | neu
S | 1S24VIQC | 1S24YMQ |  | E:Wide Range Gauge at cryostat (isolation vacuum) | 05.09.17 COm | neu
K | 1S24VCQB | 1S24YMQ |  | E:elliptic BV-CWT (upstream) | 05.09.17 COm | neu
K | 1S24VDQ | 1S24YMQ |  | E:drift tube | 05.09.17 COm | neu
S | 1S24VMQP | 1S24YMQ | 1S24VMQP.GN | E:Cold cathode gauge | 05.09.17 COm | neu
S | 1S24VPQC | 1S24YMQ |  | E:Cryo Adsorption pump (CAP) | 05.09.17 COm | neu
G | 1S24VC6B | 1S24VC6B |  | E:Interconnection bellow | 14.09.2017 COm | neu
K |  |  |  | 1S25
G | 1S25YMM1 | 1S25YMM1 |  | E:Cryogenic Module for 1. Dipole Cell 5 | 06.09.16 Täsch/Pel | neu
K | 1S25VU1 | 1S25YMM1 |  | E:Elliptic dipole chamber (upstream) | 14.09.2017 COm | neu
=S= | 1S25MH1 | 1S25YMM1 | 1S00MH.GN | E:Dipole (horizontal) D:Horizontaler Dipol
K | 1S25VD1 | 1S25YMM1 |  | E:drift tube | 14.09.2017 COm | neu
S | 1S25VP1C | 1S25YMM1 |  | E:Cryo Adsorption pump (CAP) | 14.09.2017 COm | neu
G | 1S25YME | 1S25YME |  | E:Cryogenic Module for Missing Dipole Cell 5 (2. Dipole) | 09.10.16 FPel | neu
S | 1S25YME | 1S25YME |  | E:Cryogenic Module for Missing Dipole Cell 5 (2. Dipole) | 06.09.16 Täsch/Pel | neu
K | 1S25VDE | 1S25YME |  | E:drift tube | 14.09.2017 COm | neu
G | 1S25VC1B | 1S25VC1B |  | E:Interconnection bellow | 14.09.2017 COm | neu
G | 1S25YMQ | 1S25YMQ |  | E:Cryogenic Module for Quadrupole Cell 5 | 06.09.16 Täsch/Pel | neu
=S= | 1S25KS1CV | 1S25YMQ | 1S00KS1CV.GN | E:Sextupole for chromaticity correction vertical D:Sextupol für Chromatizitätskorrektur vertikal | 02.07.2013: DOn | Changed device name to account for new powering scheme for the chromaticity sextupoles.
K | 1S25VQ1 | 1S25YMQ |  | E:elliptic quadrupole chamber (upstream), type U3 | 05.09.17 COm | neu
=S= | 1S25QD11 | 1S25YMQ | 1S00QD1D.GN | E:Quadrupole (hor. defocusing) Duplet 1. Lens D:Quadrupol (hor. defokussierend) Duplett 1.Linse
S | 1S25DS1 | 1S25YMQ |  | E:Ion Catcher/ Collimator D:Ionen Fänger/ Kollimator
S | 1S25DS1I | 1S25YMQ |  | E:current measurement D: Strommessung | 22.03.19 mk
S | 1S25KH1 | 1S25YMQ | 1S25KH1.GN | E:Steerer horizontal D:Steerer horizontal
S | 1S25KV1 | 1S25YMQ | 1S25KV1.GN | E:Steerer vertical D:Steerer vertikal
K | 1S25VQ2 | 1S25YMQ |  | E:elliptic quadrupole chamber (downstream), type D5 | 05.09.17 COm | neu
=S= | 1S25QD12 | 1S25YMQ | 1S00QD2F.GN | E:Quadrupole (hor. focusing) Duplet 2. Lens D:Quadrupol (hor. fokussierend) Duplett 2.Linse
S | 1S25DX1 | 1S25YMQ |  | E:Beam Position Monitor (BPM) D:Diagnose Pos. Monitor
S | 1S25VIQA | 1S25YMQ | 1S25VIQA.GN | E:Shut-off valve DN160CF at cryostat (isolation vacuum) | 05.09.17 COm | neu
S | 1S25VIQT | 1S25YMQ |  | E:TMP at cryostat (isolation vacuum) | 05.09.17 COm | neu
S | 1S25VIQC | 1S25YMQ |  | E:Wide Range Gauge at cryostat (isolation vacuum) | 05.09.17 COm | neu
S | 1S25VMQP1 | 1S25YMQ | 1S25VMQP1.GN | E:Cold cathode gauge | 05.09.17 COm | neu
K | 1S25VCQB | 1S25YMQ |  | E:Roughing-CWT | 05.09.17 COm | neu
K | 1S25VTQ | 1S25YMQ |  | E:Pipe socket pump chamber | 05.09.17 COm | neu
S | 1S25VPQK1 | 1S25YMQ | 1S25VPQK1.GN | E:IGP/NEG combination pump | 05.09.17 COm | neu
S | 1S25VPQK2 | 1S25YMQ | 1S25VPQK2.GN | E:IGP/NEG combination pump | 05.09.17 COm | neu
S | 1S25VMQP2 | 1S25YMQ | 1S25VMQP2.GN | E:Cold cathode gauge | 05.09.17 COm | neu
S | 1S25VVQA | 1S25YMQ |  | E:Shut-off valve DN100CF at pipe socket pump chamber | 05.09.17 COm | neu
G | 1S25VC3B | 1S25VC3B |  | E:Interconnection bellow | 14.09.2017 COm | neu
K |  |  |  | 1S26
G | 1S26YMM1 | 1S26YMM1 |  | E:Cryogenic Module for 1. Dipole Cell 6 | 06.09.16 Täsch/Pel | neu
K | 1S26VU1 | 1S26YMM1 |  | E:Elliptic dipole chamber (upstream) | 14.09.2017 COm | neu
=S= | 1S26MH1 | 1S26YMM1 | 1S00MH.GN | E:Dipole (horizontal) 1 D:Horizontaler Dipol 1
K | 1S26VD1 | 1S26YMM1 |  | E:drift tube | 14.09.2017 COm | neu
S | 1S26VP1C |  |  | E:Cryo Adsorption pump (CAP) | 14.09.2017 COm | neu
G | 1S26YMM2 | 1S26YMM2 |  | E:Cryogenic Module for 2. Dipole Cell 6 | 06.09.16 Täsch/Pel | neu
K | 1S26VU2 | 1S26YMM2 |  | E:Elliptic dipole chamber (downstream) | 14.09.2017 COm | neu
=S= | 1S26MH2 | 1S26YMM2 | 1S00MH.GN | E:Dipole (horizontal) 2 D:Horizontaler Dipol 2
G | 1S26VC1B | 1S26VC1B |  | E:Interconnection bellow | 14.09.2017 COm | neu
G | 1S26YMQ | 1S26YMQ |  | E:Cryogenic Module for Quadrupole Cell 6 | 06.09.16 Täsch/Pel | neu
S | 1S26DX1 | 1S26YMQ |  | E:Beam Position Monitor (BPM) D:Diagnose Pos. Monitor
K | 1S26VQ1 | 1S26YMQ |  | E:elliptic quadrupole chamber (upstream), type U2 | 05.09.17 COm | neu
=S= | 1S26QD11 | 1S26YMQ | 1S00QD1D.GN | E:Quadrupole (hor. defocusing) Duplet 1. Lens D:Quadrupol (hor. defokussierend) Duplett 1.Linse
S | 1S26DS1 | 1S26YMQ |  | E:Ion Catcher/ Collimator D:Ionen Fänger/ Kollimator
S | 1S26DS1I | 1S26YMQ |  | E:current measurement D: Strommessung | 22.03.19 mk
S | 1S26KH1 | 1S26YMQ | 1S26KH1.GN | E:Steerer horizontal D:Steerer horizontal
S | 1S26KV1 | 1S26YMQ | 1S26KV1.GN | E:Steerer vertical D:Steerer vertikal
K | 1S26VQ2 | 1S26YMQ |  | E:elliptic quadrupole chamber (downstream), type D2 | 05.09.17 COm | neu
=S= | 1S26QD12 | 1S26YMQ | 1S00QD1F.GN | E:Quadrupole (hor. focusing) Duplet 2. Lens D:Quadrupol (hor. fokussierend) Duplett 2.Linse
=S= | 1S26KS1CH | 1S26YMQ | 1S00KS1CH.GN | E:Sextupole for chromaticity correction horizonal D:Sextupol für Chromatizitätskorrektur horizontal | 02.07.2013: DOn | Changed device name to account for new powering scheme for the chromaticity sextupoles.
S | 1S26VIQA | 1S26YMQ | 1S26VIQA.GN | E:Shut-off valve DN160CF at cryostat (isolation vacuum) | 05.09.17 COm | neu
S | 1S26VMQP | 1S26YMQ | 1S26VMQP.GN | E:Cold cathode gauge | 05.09.17 COm | neu
G | 1S26VC2B | 1S26VC2B |  | E:Interconnection bellow | 14.09.2017 COm | neu
K |  |  |  | 1S27
G | 1S27YMM1 | 1S27YMM1 |  | E:Cryogenic Module for 1. Dipole Cell 7 | 06.09.16 Täsch/Pel | neu
K | 1S27VU1 | 1S27YMM1 |  | E:Elliptic dipole chamber (upstream) | 14.09.2017 COm | neu
=S= | 1S27MH1 | 1S27YMM1 | 1S00MH.GN | E:Dipole (horizontal) 1 D:Horizontaler Dipol 1
K | 1S27VD1 | 1S27YMM1 |  | E:drift tube | 14.09.2017 COm | neu
S | 1S27VP1C | 1S27YMM1 |  | E:Cryo Adsorption pump (CAP) | 14.09.2017 COm | neu
G | 1S27YMM2 | 1S27YMM2 |  | E:Cryogenic Module for 2. Dipole Cell 7 | 06.09.16 Täsch/Pel | neu
K | 1S27VU2 | 1S27YMM2 |  | E:Elliptic dipole chamber (downstream) | 14.09.2017 COm | neu
=S= | 1S27MH2 | 1S27YMM2 | 1S00MH.GN | E:Dipole (horizontal) 2 D:Horizontaler Dipol 2
G | 1S27VC1B | 1S27VC1B |  | E:Interconnection bellow | 14.09.2017 COm | neu
G | 1S27YMQ | 1S27YMQ |  | E:Cryogenic Module for Quadrupole Cell 7 | 06.09.16 Täsch/Pel | neu
=S= | 1S27KS1CV | 1S27YMQ | 1S00KS2CV.GN | E:Sextupole for chromaticity correction vertical D:Sextupol für Chromatizitätskorrektur vertikal | 02.07.2013: DOn | Changed device name to account for new powering scheme for the chromaticity sextupoles.
K | 1S27VQ1 | 1S27YMQ |  | E:elliptic quadrupole chamber (upstream), type U3 | 05.09.17 COm | neu
=S= | 1S27QD11 | 1S27YMQ | 1S00QD1D.GN | E:Quadrupole (hor. defocusing) Duplet 1. Lens D:Quadrupol (hor. defokussierend) Duplett 1.Linse
S | 1S27DS1 | 1S27YMQ |  | E:Ion Catcher/ Collimator D:Ionen Fänger/ Kollimator
S | 1S27DS1I | 1S27YMQ |  | E:current measurement D: Strommessung | 22.03.19 mk
S | 1S27KH1 | 1S27YMQ | 1S27KH1.GN | E:Steerer horizontal D:Steerer horizontal
S | 1S27KV1 | 1S27YMQ | 1S27KV1.GN | E:Steerer vertical D:Steerer vertikal
K | 1S27VQ2 | 1S27YMQ |  | E:elliptic quadrupole chamber (downstream), type D1 | 05.09.17 COm | neu
=S= | 1S27QD12 | 1S27YMQ | 1S00QD1F.GN | E:Quadrupole (hor. focusing) Duplet 2. Lens D:Quadrupol (hor. fokussierend) Duplett 2.Linse
S | 1S27DX1 | 1S27YMQ |  | E:Beam Position Monitor (BPM) D:Diagnose Pos. Monitor
S | 1S27VIQA | 1S27YMQ | 1S27VIQA.GN | E:Shut-off valve DN160CF at cryostat (isolation vacuum) | 05.09.17 COm | neu
S | 1S27VIQC | 1S27YMQ |  | E:Wide Range Gauge at cryostat (isolation vacuum) | 05.09.17 COm | neu
S | 1S27VMQP1 | 1S27YMQ | 1S27VMQP1.GN | E:Cold cathode gauge | 05.09.17 COm | neu
K | 1S27VCQB | 1S27YMQ |  | E:Roughing-CWT | 05.09.17 COm | neu
K | 1S27VTQ | 1S27YMQ |  | E:Pipe socket pump chamber | 05.09.17 COm | neu
S | 1S27VPQK1 | 1S27YMQ | 1S27VPQK1.GN | E:IGP/NEG combination pump | 05.09.17 COm | neu
S | 1S27VPQK2 | 1S27YMQ | 1S27VPQK2.GN | E:IGP/NEG combination pump | 05.09.17 COm | neu
S | 1S27VMQP2 | 1S27YMQ | 1S27VMQP2.GN | E:Cold cathode gauge | 05.09.17 COm | neu
S | 1S27VVQA | 1S27YMQ |  | E:Shut-off valve DN100CF at pipe socket pump chamber | 05.09.17 COm | neu
G | 1S27VC3B | 1S27VC3B |  | E:Interconnection bellow | 14.09.2017 COm | neu
K |  |  |  | 1S28
G | 1S28YMM1 | 1S28YMM1 |  | E:Cryogenic Module for 1. Dipole Cell 8 | 06.09.16 Täsch/Pel | neu
K | 1S28VU1 | 1S28YMM1 |  | E:Elliptic dipole chamber (upstream) | 14.09.2017 COm | neu
=S= | 1S28MH1 | 1S28YMM1 | 1S00MH.GN | E:Dipole (horizontal) 1 D:Horizontaler Dipol 1
K | 1S28VD1 | 1S28YMM1 |  | E:drift tube | 14.09.2017 COm | neu
S | 1S28VP1C | 1S28YMM1 |  | E:Cryo Adsorption pump (CAP) | 14.09.2017 COm | neu
G | 1S28YMM2 | 1S28YMM2 |  | E:Cryogenic Module for 2. Dipole Cell 8 | 06.09.16 Täsch/Pel | neu
K | 1S28VU2 | 1S28YMM2 |  | E:Elliptic dipole chamber (downstream) | 14.09.2017 COm | neu
=S= | 1S28MH2 | 1S28YMM2 | 1S00MH.GN | E:Dipole (horizontal) 2 D:Horizontaler Dipol 2
G | 1S28VC1B | 1S28VC1B |  | E:Interconnection bellow | 14.09.2017 COm | neu
G | 1S28YMQ | 1S28YMQ |  | E:Cryogenic Module for Quadrupole Cell 8 | 06.09.16 Täsch/Pel | neu
S | 1S28DX1 | 1S28YMQ |  | E:Beam Position Monitor (BPM) D:Diagnose Pos. Monitor
K | 1S28VQ1 | 1S28YMQ |  | E:elliptic quadrupole chamber (upstream), type U2 | 05.09.17 COm | neu
=S= | 1S28QD11 | 1S28YMQ | 1S00QD1D.GN | E:Quadrupole (hor. defocusing) Duplet 1. Lens D:Quadrupol (hor. defokussierend) Duplett 1.Linse
S | 1S28DS1 | 1S28YMQ |  | E:Ion Catcher/ Collimator D:Ionen Fänger/ Kollimator
S | 1S28DS1I | 1S28YMQ |  | E:current measurement D: Strommessung | 22.03.19 mk
S | 1S28KH1 | 1S28YMQ | 1S28KH1.GN | E:Steerer horizontal D:Steerer horizontal
S | 1S28KV1 | 1S28YMQ | 1S28KV1.GN | E:Steerer vertical D:Steerer vertikal
K | 1S28VQ2 | 1S28YMQ |  | E:elliptic quadrupole chamber (downstream), type D2 | 05.09.17 COm | neu
=S= | 1S28QD12 | 1S28YMQ | 1S00QD2F.GN | E:Quadrupole (hor. focusing) Duplet 2. Lens D:Quadrupol (hor. fokussierend) Duplett 2.Linse
=S= | 1S28KS1CH | 1S28YMQ | 1S00KS2CH.GN | E:Sextupole for chromaticity correction horizonal D:Sextupol für Chromatizitätskorrektur horizontal | 02.07.2013: DOn | Changed device name to account for new powering scheme for the chromaticity sextupoles.
S | 1S28VIQA | 1S28YMQ | 1S28VIQA.GN | E:Shut-off valve DN160CF at cryostat (isolation vacuum) | 05.09.17 COm | neu
S | 1S28VMQP | 1S28YMQ | 1S28VMQP.GN | E:Cold cathode gauge | 05.09.17 COm | neu
G | 1S28VC2B | 1S28VC2B |  | E:Interconnection bellow | 14.09.2017 COm | neu
K |  |  |  | 1S29
G | 1S29YMM1 | 1S29YMM1 |  | E:Cryogenic Module for 1. Dipole Cell 9 | 06.09.16 Täsch/Pel | neu
K | 1S29VU1 | 1S29YMM1 |  | E:Elliptic dipole chamber (upstream) | 14.09.2017 COm | neu
=S= | 1S29MH1 | 1S29YMM1 | 1S00MH.GN | E:Dipole (horizontal) 1 D:Horizontaler Dipol 1
K | 1S29VD1 | 1S29YMM1 |  | E:drift tube | 14.09.2017 COm | neu
S | 1S29VP1C | 1S29YMM1 |  | E:Cryo Adsorption pump (CAP) | 14.09.2017 COm | neu
G | 1S29YMM2 | 1S29YMM2 |  | E:Cryogenic Module for 2. Dipole Cell 9 | 06.09.16 Täsch/Pel | neu
K | 1S29VU2 | 1S29YMM2 |  | E:Elliptic dipole chamber (downstream) | 14.09.2017 COm | neu
=S= | 1S29MH2 | 1S29YMM2 | 1S00MH.GN | E:Dipole (horizontal) 2 D:Horizontaler Dipol 2
G | 1S29VC1B | 1S29VC1B |  | E:Interconnection bellow | 14.09.2017 COm | neu
G | 1S29YMQ | 1S29YMQ |  | E:Cryogenic Module for Quadrupole Cell 9 | 06.09.16 Täsch/Pel | neu
=S= | 1S29QS1J | 1S29YMQ | 1S00QS2J.GN | E:Fast pulsed quadrupole for transition jump system D:Schnell gepulster Quadrupol für Transitionssprungsystem | 02.07.2013: DOn | New element; replaces chromaticity sextupole.
K | 1S29VQ1 | 1S29YMQ |  | E:elliptic quadrupole chamber (upstream), type U2 | 05.09.17 COm | neu
=S= | 1S29QD11 | 1S29YMQ | 1S00QD1D.GN | E:Quadrupole (hor. defocusing) Duplet 1. Lens D:Quadrupol (hor. defokussierend) Duplett 1.Linse
S | 1S29DS1 | 1S29YMQ |  | E:Ion Catcher/ Collimator D:Ionen Fänger/ Kollimator
S | 1S29DS1I | 1S29YMQ |  | E:current measurement D: Strommessung | 22.03.19 mk
S | 1S29KH1 | 1S29YMQ | 1S29KH1.GN | E:Steerer horizontal D:Steerer horizontal
S | 1S29KV1 | 1S29YMQ | 1S29KV1.GN | E:Steerer vertical D:Steerer vertikal
K | 1S29VQ2 | 1S29YMQ |  | E:elliptic quadrupole chamber (downstream), type D3 | 05.09.17 COm | neu
=S= | 1S29QD12 | 1S29YMQ | 1S00QD2F.GN | E:Quadrupole (hor. focusing) Duplet 2. Lens D:Quadrupol (hor. fokussierend) Duplett 2.Linse
S | 1S29DX1 | 1S29YMQ |  | E:Beam Position Monitor (BPM) D:Diagnose Pos. Monitor
S | 1S29VIQA | 1S29YMQ | 1S29VIQA.GN | E:Shut-off valve DN160CF at cryostat (isolation vacuum) | 05.09.17 COm | neu
S | 1S29VIQT | 1S29YMQ |  | E:TMP at cryostat (isolation vacuum) | 05.09.17 COm | neu
S | 1S29VIQC | 1S29YMQ |  | E:Wide Range Gauge at cryostat (isolation vacuum) | 05.09.17 COm | neu
S | 1S29VMQP1 | 1S29YMQ | 1S29VMQP1.GN | E:Cold cathode gauge | 05.09.17 COm | neu
K | 1S29VCQB | 1S29YMQ |  | E:Roughing-CWT | 05.09.17 COm | neu
K | 1S29VTQ | 1S29YMQ |  | E:Pipe socket pump chamber | 05.09.17 COm | neu
S | 1S29VPQK1 | 1S29YMQ | 1S29VPQK1.GN | E:IGP/NEG combination pump | 05.09.17 COm | neu
S | 1S29VPQK2 | 1S29YMQ | 1S29VPQK2.GN | E:IGP/NEG combination pump | 05.09.17 COm | neu
S | 1S29VMQP2 | 1S29YMQ | 1S29VMQP2.GN | E:Cold cathode gauge | 05.09.17 COm | neu
S | 1S29VVQA | 1S29YMQ |  | E:Shut-off valve DN100CF at pipe socket pump chamber | 05.09.17 COm | neu
G | 1S29VC3B | 1S29VC3B |  | E:Interconnection bellow | 14.09.2017 COm | neu
K |  |  |  | 1S2A
G | 1S2AYMM1 | 1S2AYMM1 |  | E:Cryogenic Module for 1. Dipole Cell A | 06.09.16 Täsch/Pel | neu
K | 1S2AVU1 | 1S2AYMM1 |  | E:Elliptic dipole chamber (upstream) | 14.09.2017 COm | neu
=S= | 1S2AMH1 | 1S2AYMM1 | 1S00MH.GN | E:Dipole (horizontal) 1 D:Horizontaler Dipol 1
K | 1S2AVD1 | 1S2AYMM1 |  | E:drift tube | 14.09.2017 COm | neu
S | 1S2AVP1C | 1S2AYMM1 |  | E:Cryo Adsorption pump (CAP) | 14.09.2017 COm | neu
G | 1S2AYMM2 | 1S2AYMM2 |  | E:Cryogenic Module for 2. Dipole Cell A | 06.09.16 Täsch/Pel | neu
K | 1S2AVU2 | 1S2AYMM2 |  | E:Elliptic dipole chamber (downstream) | 14.09.2017 COm | neu
=S= | 1S2AMH2 | 1S2AYMM2 | 1S00MH.GN | E:Dipole (horizontal) 2 D:Horizontaler Dipol 2
G | 1S2AVC1B | 1S2AVC1B |  | E:Interconnection bellow | 14.09.2017 COm | neu
G | 1S2AYMQ | 1S2AYMQ |  | E:Cryogenic Module for Quadrupole Cell A | 06.09.16 Täsch/Pel | neu
S | 1S2ADX1 | 1S2AYMQ |  | E:Beam Position Monitor (BPM) D:Diagnose Pos. Monitor
K | 1S2AVQ1 | 1S2AYMQ |  | E:elliptic quadrupole chamber (upstream), type U2 | 05.09.17 COm | neu
=S= | 1S2AQD11 | 1S2AYMQ | 1S00QD1D.GN | E:Quadrupole (hor. defocusing) Duplet 1. Lens D:Quadrupol (hor. defokussierend) Duplett 1.Linse
S | 1S2ADS1 | 1S2AYMQ |  | E:Ion Catcher/ Collimator D:Ionen Fänger/ Kollimator
S | 1S2ADS1I | 1S2AYMQ |  | E:current measurement D: Strommessung | 22.03.19 mk
S | 1S2AKH1 | 1S2AYMQ | 1S2AKH1.GN | E:Steerer horizontal D:Steerer horizontal
S | 1S2AKV1 | 1S2AYMQ | 1S2AKV1.GN | E:Steerer vertical D:Steerer vertikal
K | 1S2AVQ2 | 1S2AYMQ |  | E:elliptic quadrupole chamber (downstream), type D2 | 05.09.17 COm | neu
=S= | 1S2AQD12 | 1S2AYMQ | 1S00QD1F.GN | E:Quadrupole (hor. focusing) Duplet 2. Lens D:Quadrupol (hor. fokussierend) Duplett 2.Linse
=S= | 1S2AKS1CH | 1S2AYMQ | 1S00KS3CH.GN | E:Sextupole for chromaticity correction horizonal D:Sextupol für Chromatizitätskorrektur horizontal | 02.07.2013: DOn | Changed device name to account for new powering scheme for the chromaticity sextupoles.
S | 1S2AVIQA | 1S2AYMQ | 1S2AVIQA.GN | E:Shut-off valve DN160CF at cryostat (isolation vacuum) | 05.09.17 COm | neu
S | 1S2AVMQP | 1S2AYMQ | 1S2AVMQP.GN | E:Cold cathode gauge | 05.09.17 COm | neu
G | 1S2AVC2B | 1S2AVC2B |  | E:Interconnection bellow | 14.09.2017 COm | neu
K |  |  |  | 1S2B
G | 1S2BYMM1 | 1S2BYMM1 |  | E:Cryogenic Module for 1. Dipole Cell B | 06.09.16 Täsch/Pel | neu
K | 1S2BVU1 | 1S2BYMM1 |  | E:Elliptic dipole chamber (upstream) | 14.09.2017 COm | neu
=S= | 1S2BMH1 | 1S2BYMM1 | 1S00MH.GN | E:Dipole (horizontal) 1 D:Horizontaler Dipol 1
K | 1S2BVD1 | 1S2BYMM1 |  | E:drift tube | 14.09.2017 COm | neu
S | 1S2BVP1C | 1S2BYMM1 |  | E:Cryo Adsorption pump (CAP) | 14.09.2017 COm | neu
G | 1S2BYMM2 | 1S2BYMM2 |  | E:Cryogenic Module for 2. Dipole Cell B | 06.09.16 Täsch/Pel | neu
K | 1S2BVU2 | 1S2BYMM2 |  | E:Elliptic dipole chamber (downstream) | 14.09.2017 COm | neu
=S= | 1S2BMH2 | 1S2BYMM2 | 1S00MH.GN | E:Dipole (horizontal) 2 D:Horizontaler Dipol 2
G | 1S2BVC1B | 1S2BVC1B |  | E:Interconnection bellow | 14.09.2017 COm | neu
G | 1S2BYMQ | 1S2BYMQ |  | E:Cryogenic Module for Quadrupole Cell B | 06.09.16 Täsch/Pel | neu
=S= | 1S2BKS1CV | 1S2BYMQ | 1S00KS3CV.GN | E:Sextupole for chromaticity correction vertical D:Sextupol für Chromatizitätskorrektur vertikal | 02.07.2013: DOn | Changed device name to account for new powering scheme for the chromaticity sextupoles.
K | 1S2BVQ1 | 1S2BYMQ |  | E:elliptic quadrupole chamber (upstream), type U3 | 05.09.17 COm | neu
=S= | 1S2BQD11 | 1S2BYMQ | 1S00QD1D.GN | E:Quadrupole (hor. defocusing) Duplet 1. Lens D:Quadrupol (hor. defokussierend) Duplett 1.Linse
S | 1S2BDS1 | 1S2BYMQ |  | E:Ion Catcher/ Collimator D:Ionen Fänger/ Kollimator
S | 1S2BDS1I | 1S2BYMQ |  | E:current measurement D: Strommessung | 22.03.19 mk
S | 1S2BKH1 | 1S2BYMQ | 1S2BKH1.GN | E:Steerer horizontal D:Steerer horizontal
S | 1S2BKV1 | 1S2BYMQ | 1S2BKV1.GN | E:Steerer vertical D:Steerer vertikal
K | 1S2BVQ2 | 1S2BYMQ |  | E:elliptic quadrupole chamber (downstream), type D1 | 05.09.17 COm | neu
=S= | 1S2BQD12 | 1S2BYMQ | 1S00QD1F.GN | E:Quadrupole (hor. focusing) Duplet 2. Lens D:Quadrupol (hor. fokussierend) Duplett 2.Linse
S | 1S2BDX1 | 1S2BYMQ |  | E:Beam Position Monitor (BPM) D:Diagnose Pos. Monitor
S | 1S2BVIQA | 1S2BYMQ | 1S2BVIQA.GN | E:Shut-off valve DN160CF at cryostat (isolation vacuum) | 05.09.17 COm | neu
S | 1S2BVIQC | 1S2BYMQ |  | E:Wide Range Gauge at cryostat (isolation vacuum) | 05.09.17 COm | neu
S | 1S2BVMQP1 | 1S2BYMQ | 1S2BVMQP1.GN | E:Cold cathode gauge | 05.09.17 COm | neu
K | 1S2BVCQB | 1S2BYMQ |  | E:Roughing-CWT | 05.09.17 COm | neu
K | 1S2BVTQ | 1S2BYMQ |  | E:Pipe socket pump chamber | 05.09.17 COm | neu
S | 1S2BVPQK1 | 1S2BYMQ | 1S2BVPQK1.GN | E:IGP/NEG combination pump | 05.09.17 COm | neu
S | 1S2BVPQK2 | 1S2BYMQ | 1S2BVPQK2.GN | E:IGP/NEG combination pump | 05.09.17 COm | neu
S | 1S2BVMQP2 | 1S2BYMQ | 1S2BVMQP2.GN | E:Cold cathode gauge | 05.09.17 COm | neu
S | 1S2BVVQA | 1S2BYMQ |  | E:Shut-off valve DN100CF at pipe socket pump chamber | 05.09.17 COm | neu
G | 1S2BVC3B | 1S2BVC3B |  | E:Interconnection bellow | 14.09.2017 COm | neu
K |  |  |  | 1S2C
G | 1S2CYMM1 | 1S2CYMM1 |  | E:Cryogenic Module for 1. Dipole Cell C | 06.09.16 Täsch/Pel | neu
K | 1S2CVU1 | 1S2CYMM1 |  | E:Elliptic dipole chamber (upstream) | 14.09.2017 COm | neu
=S= | 1S2CMH1 | 1S2CYMM1 | 1S00MH.GN | E:Dipole (horizontal) 1 D:Horizontaler Dipol 1
K | 1S2CVD1 | 1S2CYMM1 |  | E:drift tube | 14.09.2017 COm | neu
S | 1S2CVP1C | 1S2CYMM1 |  | E:Cryo Adsorption pump (CAP) | 14.09.2017 COm | neu
G | 1S2CYMM2 | 1S2CYMM2 |  | E:Cryogenic Module for 2. Dipole Cell C | 06.09.16 Täsch/Pel | neu
K | 1S2CVU2 | 1S2CYMM2 |  | E:Elliptic dipole chamber (downstream) | 14.09.2017 COm | neu
=S= | 1S2CMH2 | 1S2CYMM2 | 1S00MH.GN | E:Dipole (horizontal) 2 D:Horizontaler Dipol 2
G | 1S2CVC1B | 1S2CVC1B |  | E:Interconnection bellow | 14.09.2017 COm | neu
G | 1S2CYMQ | 1S2CYMQ |  | E:Cryogenic Module for Quadrupole Cell C | 06.09.16 Täsch/Pel | neu
S | 1S2CDX1 | 1S2CYMQ |  | E:Beam Position Monitor (BPM) D:Diagnose Pos. Monitor
K | 1S2CVQ1 | 1S2CYMQ |  | E:elliptic quadrupole chamber (upstream), type U2 | 05.09.17 COm | neu
=S= | 1S2CQD11 | 1S2CYMQ | 1S00QD1D.GN | E:Quadrupole (hor. defocusing) Duplet 1. Lens D:Quadrupol (hor. defokussierend) Duplett 1.Linse
S | 1S2CDS1 | 1S2CYMQ |  | E:Ion Catcher/ Collimator D:Ionen Fänger/ Kollimator
S | 1S2CDS1I | 1S2CYMQ |  | E:current measurement D: Strommessung | 22.03.19 mk
S | 1S2CKH1 | 1S2CYMQ | 1S2CKH1.GN | E:Steerer horizontal D:Steerer horizontal
S | 1S2CKV1 | 1S2CYMQ | 1S2CKV1.GN | E:Steerer vertical D:Steerer vertikal
K | 1S2CVQ2 | 1S2CYMQ |  | E:elliptic quadrupole chamber (downstream), type D2 | 05.09.17 COm | neu
=S= | 1S2CQD12 | 1S2CYMQ | 1S00QD2F.GN | E:Quadrupole (hor. focusing) Duplet 2. Lens D:Quadrupol (hor. fokussierend) Duplett 2.Linse
=S= | 1S2CKS1CH | 1S2CYMQ | 1S00KS4CH.GN | E:Sextupole for chromaticity correction horizonal D:Sextupol für Chromatizitätskorrektur horizontal | 02.07.2013: DOn | Changed device name to account for new powering scheme for the chromaticity sextupoles.
S | 1S2CVIQA | 1S2CYMQ | 1S2CVIQA.GN | E:Shut-off valve DN160CF at cryostat (isolation vacuum) | 05.09.17 COm | neu
S | 1S2CVMQP | 1S2CYMQ | 1S2CVMQP.GN | E:Cold cathode gauge | 05.09.17 COm | neu
G | 1S2CVC2B | 1S2CVC2B |  | E:Interconnection bellow | 14.09.2017 COm | neu
K |  |  |  | 1S2D
G | 1S2DYMM1 | 1S2DYMM1 |  | E:Cryogenic Module for 1. Dipole Cell D | 06.09.16 Täsch/Pel | neu
K | 1S2DVU1 | 1S2DYMM1 |  | E:Elliptic dipole chamber (upstream) | 14.09.2017 COm | neu
=S= | 1S2DMH1 | 1S2DYMM1 | 1S00MH.GN | E:Dipole (horizontal) 1 D:Horizontaler Dipol 1
K | 1S2DVD1 | 1S2DYMM1 |  | E:drift tube | 14.09.2017 COm | neu
S | 1S2DVP1C | 1S2DYMM1 |  | E:Cryo Adsorption pump (CAP) | 14.09.2017 COm | neu
G | 1S2DYMM2 | 1S2DYMM2 |  | E:Cryogenic Module for 2. Dipole Cell D | 06.09.16 Täsch/Pel | neu
K | 1S2DVU2 | 1S2DYMM2 |  | E:Elliptic dipole chamber (downstream) | 14.09.2017 COm | neu
=S= | 1S2DMH2 | 1S2DYMM2 | 1S00MH.GN | E:Dipole (horizontal) 2 D:Horizontaler Dipol 2
G | 1S2DVC1B | 1S2DVC1B |  | E:Interconnection bellow | 14.09.2017 COm | neu
G | 1S2DYMQ | 1S2DYMQ |  | E:Cryogenic Module for Quadrupole Cell D | 06.09.16 Täsch/Pel | neu
S | 1S2DDX1 | 1S2DYMQ |  | E:Beam Position Monitor (BPM) D:Diagnose Pos. Monitor | 02.07.2013: DOn | Moved into empty location upstream of defocusing quadrupole.
K | 1S2DVQ1 | 1S2DYMQ |  | E:elliptic quadrupole chamber (upstream), type U2 | 05.09.17 COm | neu
=S= | 1S2DQD11 | 1S2DYMQ | 1S00QD1D.GN | E:Quadrupole (hor. defocusing) Duplet 1. Lens D:Quadrupol (hor. defokussierend) Duplett 1.Linse
S | 1S2DDS1 | 1S2DYMQ |  | E:Ion Catcher/ Collimator D:Ionen Fänger/ Kollimator | 21.08.2013: DOn | Removed wrong color coding for device: it's not a group device.
S | 1S2DDS1I | 1S2DYMQ |  | E:current measurement D: Strommessung | 22.03.19 mk
S | 1S2DKH1 | 1S2DYMQ | 1S2DKH1.GN | E:Steerer horizontal D:Steerer horizontal | 21.08.2013: DOn | Removed wrong color coding for device: it's not a group device.
S | 1S2DKV1 | 1S2DYMQ | 1S2DKV1.GN | E:Steerer vertical D:Steerer vertikal | 21.08.2013: DOn | Removed wrong color coding for device: it's not a group device.
K | 1S2DVQ2 | 1S2DYMQ |  | E:elliptic quadrupole chamber (downstream), type D3 | 05.09.17 COm | neu
=S= | 1S2DQD12 | 1S2DYMQ | 1S00QD2F.GN | E:Quadrupole (hor. focusing) Duplet 2. Lens D:Quadrupol (hor. fokussierend) Duplett 2.Linse
=S= | 1S2DQS1J | 1S2DYMQ | 1S00QS2J.GN | E:Fast pulsed quadrupole for transition jump system D:Schnell gepulster Quadrupol für Transitionssprungsystem | 02.07.2013: DOn | New element; placed into former location of BPM.
S | 1S2DVIQA | 1S2DYMQ | 1S2DVIQA.GN | E:Shut-off valve DN160CF at cryostat (isolation vacuum) | 05.09.17 COm | neu
S | 1S2DVIQT | 1S2DYMQ |  | E:TMP at cryostat (isolation vacuum) | 05.09.17 COm | neu
S | 1S2DVIQC | 1S2DYMQ |  | E:Wide Range Gauge at cryostat (isolation vacuum) | 05.09.17 COm | neu
S | 1S2DVMQP1 | 1S2DYMQ | 1S2DVMQP1.GN | E:Cold cathode gauge | 05.09.17 COm | neu
K | 1S2DVCQB | 1S2DYMQ |  | E:Roughing-CWT | 05.09.17 COm | neu
K | 1S2DVTQ | 1S2DYMQ |  | E:Pipe socket pump chamber | 05.09.17 COm | neu
S | 1S2DVPQK1 | 1S2DYMQ | 1S2DVPQK1.GN | E:IGP/NEG combination pump | 05.09.17 COm | neu
S | 1S2DVPQK2 | 1S2DYMQ | 1S2DVPQK2.GN | E:IGP/NEG combination pump | 05.09.17 COm | neu
S | 1S2DVMQP2 | 1S2DYMQ | 1S2DVMQP2.GN | E:Cold cathode gauge | 05.09.17 COm | neu
S | 1S2DVVQA | 1S2DYMQ |  | E:Shut-off valve DN100CF at pipe socket pump chamber | 05.09.17 COm | neu
G | 1S2DVC3B | 1S2DVC3B |  | E:Interconnection bellow | 14.09.2017 COm | neu
K |  |  |  | 1S2E
G | 1S2EYME | 1S2EYME |  | E:Cryogenic Module for Missing Dipole Cell E (1. Dipole) | 09.10.16 FPel | neu
S | 1S2EYME | 1S2EYME |  | E:Cryogenic Module for Missing Dipole Cell E (1. Dipole) | 06.09.16 Täsch/Pel | neu
K | 1S2EVD1 | 1S2EYME |  | E:Drift tube (upstream Missing dipole chamber) | 14.09.2017 COm | neu
K | 1S2EVD2 | 1S2EYME |  | E:drift tube | 14.09.2017 COm | neu
S | 1S2EVP1C |  |  | E:Cryo Adsorption pump (CAP) | 14.09.2017 COm | neu
G | 1S2EYMM2 | 1S2EYMM2 |  | E:Cryogenic Module for 2. Dipole Cell E | 06.09.16 Täsch/Pel | neu
K | 1S2EVU2 | 1S2EYMM2 |  | E:Elliptic dipole chamber (downstream) | 14.09.2017 COm | neu
=S= | 1S2EMH2 | 1S2EYMM2 | 1S00MH.GN | E:Dipole (horizontal) 2 (the first is missing) D:Horizontaler Dipol (der erste fehlt)
G | 1S2EVC1B | 1S2EVC1B |  | E:Interconnection bellow | 14.09.2017 COm | neu
G | 1S2EYMQ | 1S2EYMQ |  | E:Cryogenic Module for Quadrupole Cell E | 06.09.16 Täsch/Pel | neu
S | 1S2EKM1Q | 1S2EYMQ | 1S2EKM1Q.GN | E:Error correction quadrupole D:Multipolkorrektor Quadrupol
S | 1S2EKM1S | 1S2EYMQ | 1S2EKM1S.GN | E:Error correctionl sextupole D:Multipolkorrektur Sextupol
S | 1S2EKM1O | 1S2EYMQ | 1S2EKM1O.GN | E:Error correction octupole D:Multipolkorrektur Oktupol
K | 1S2EVQ1 | 1S2EYMQ |  | E:elliptic quadrupole chamber (upstream), type U4 | 05.09.17 COm | neu
=S= | 1S2EQD11 | 1S2EYMQ | 1S00QD1D.GN | E:Quadrupole (hor. defocusing) Duplet 1. Lens D:Quadrupol (hor. defokussierend) Duplett 1.Linse
S | 1S2EDS1 | 1S2EYMQ |  | E:Ion Catcher/ Collimator D:Ionen Fänger/ Kollimator
S | 1S2EDS1I | 1S2EYMQ |  | E:current measurement D: Strommessung | 22.03.19 mk
S | 1S2EKH1 | 1S2EYMQ | 1S2EKH1.GN | E:Steerer horizontal D:Steerer horizontal
S | 1S2EKV1 | 1S2EYMQ | 1S2EKV1.GN | E:Steerer vertical D:Steerer vertikal
K | 1S2EVQ2 | 1S2EYMQ |  | E:elliptic quadrupole chamber (downstream), type D1 | 05.09.17 COm | neu
=S= | 1S2EQD12 | 1S2EYMQ | 1S00QD1F.GN | E:Quadrupole (hor. focusing) Duplet 2. Lens D:Quadrupol (hor. fokussierend) Duplett 2.Linse
S | 1S2EDX1 | 1S2EYMQ |  | E:Beam Position Monitor (BPM) D:Diagnose Pos. Monitor
S | 1S2EVIQA | 1S2EYMQ | 1S2EVIQA.GN | E:Shut-off valve DN160CF at cryostat (isolation vacuum) | 05.09.17 COm | neu
S | 1S2EVMQP | 1S2EYMQ | 1S2EVMQP.GN | E:Cold cathode gauge | 05.09.17 COm | neu
K | 1S2EVCQB | 1S2EVCQB |  | E:elliptic BV-CWT (downstream) | 14.09.2017 COm | neu
P | 1S2EYP | 1S2EYP |  | E:By Pass Line Cell E | 15.09.2017 COm | Kennzeichen für "Parallel zur Strahlführung"
!=S3103 | Sector3(RFAcceleration2)
K |  |  |  | 1S30
GP | 1S30YF | 1S30YF |  | E:Feed Box | 27.09.2017 Com | Kennzeichen für "Parallel zur Strahlführung, Gruppe"
S | 1S30VIFP | 1S30YF |  | E:Pumping station for Feedbox (Isolation vacuum) | 05.09.17 COm | neu
S | 1S30VIFA | 1S30YF |  | E:Shut-off valve for Feedbox (Isolation vacuum) | 05.09.17 COm | neu
S | 1S30VIFC | 1S30YF |  | E:Wide range gauge for Feedbox (Isolation vacuum) | 05.09.17 COm | neu
GP | 1S30YL | 1S30YL |  | E:Current Lead Box | 27.09.2017 Com | Kennzeichen für "Parallel zur Strahlführung, Gruppe"
S | 1S30VILP | 1S30YL |  | E:Pumping station for Current lead box (Isolation vacuum) | 05.09.17 COm | neu
S | 1S30VILA | 1S30YL |  | E:Shut-off valve for Current lead box (Isolation vacuum) | 05.09.17 COm | neu
S | 1S30VILC | 1S30YL |  | E:Wide range gauge for Current lead box (Isolation vacuum) | 05.09.17 COm | neu
P | 1S30YN | 1S30YN |  | E:Feed In Line | 09.10.16 FPel | neu
K |  |  |  | 1S31
G | 1S31VV1 | 1S31VV1 |  | E:Valve D:Ventil | 09.10.16 FPel | neu
S | 1S31VV1T | 1S31VV1 |  | E:Gate valve D:Gate Ventil
P | 1S31YP | 1S31YP |  | E:By Pass Line Cell 1 | 15.09.2017 COm | Kennzeichen für "Parallel zur Strahlführung"
G | 1S31VV1S | 1S31VV1S |  | D:Ventil | 19.09.2017 COm | neu
S | 1S31VV1S | 1S31VV1S | 1S31VV1S.GN | D:Schnellschlussventil | 19.09.2017 COm | neu
S | 1S31VM1S | 1S31VM1S |  | D:Sensor für Schnellschlussventil | 19.09.2017 COm | neu
G | 1S31VKA | 1S31VKA |  | D:Pumpkammer | 05.12.15 FPel | neu
S | 1S31VPAI | 1S31VKA |  | E:Ion getter pump | 05.09.17 COm | neu
S | 1S31VPAN | 1S31VKA | 1S31VPAN.GN | E:NEG cartridge pump | 05.09.17 COm | neu
S | 1S31VMAX | 1S31VKA | 1S31VMAX.GN | E:Extractor gauge | 05.09.17 COm | neu
S | 1S31ILAO | 1S31VKA |  | E:Laser coupling (Out) D:Laserauskopplung (Out) Die Kammer beinhaltet einen fahrbaren Spiegel | 24.01.16 FPel | neu und neuer Nomenklaturtyp
G | 1S31VC1B | 1S31VC1B |  | E:Bellow | 14.09.2017 COm | neu
G | 1S31VR1 | 1S31VR1 |  | E:Vacuum pipe as a replacement for Cavity 1S31BE11+2 | 15.09.2017 COm | neu
SZ | 1S31BE1 | 1S31BE1 |  | E:RF Cavity 1 D:HF Kavität 1 | 09.10.16 FPel | neu
SZ | 1S31BE11 | 1S31BE1 | 1S31BE11.GN | E:RF Cavity D:HF Kavität | 15.09.2017 COm | Wird erst in MSV4-6 installiert
SZ | 1S31BE12 | 1S31BE1 | 1S31BE12.GN | E:RF Cavity 1 D:HF Kavität 1 | 15.09.2017 COm | Wird erst in MSV4-6 installiert
G | 1S31VC2B | 1S31VC2B |  | E:Bellow | 14.09.2017 COm | neu
G | 1S31VKB | 1S31VKB |  | D:Pumpkammer | 05.12.15 FPel | neu
S | 1S31VPBI | 1S31VKB |  | E:Ion getter pump | 05.09.17 COm | neu
S | 1S31VPBN | 1S31VKB | 1S31VPBN.GN | E:NEG cartridge pump | 05.09.17 COm | neu
S | 1S31VMBX | 1S31VKB | 1S31VMBX.GN | E:Extractor gauge | 05.09.17 COm | neu
S | 1S31VMBT | 1S31VKB |  | E:Pirani gauge | 05.09.17 COm | neu
S | 1S31VVBA | 1S31VKB |  | E:Shut-off valve DN160CF at pump chamber | 05.09.17 COm | neu
G | 1S31VV2 | 1S31VV2 |  | E:Valve D:Ventil | 09.10.16 FPel | neu
S | 1S31VV2T | 1S31VV2 |  | E:Gate valve D:Gate Ventil
G | 1S31YMQ | 1S31YMQ |  | E:Cryogenic Module for Quadrupole Cell 1 | 06.09.16 Täsch/Pel | neu
K | 1S31VQ1 | 1S31YMQ |  | E:elliptic quadrupole chamber (upstream), type U1 | 05.09.17 COm | neu
=S= | 1S31QD11 | 1S31YMQ | 1S00QD1D.GN | E:Quadrupole (hor. defocusing) Duplet 1. Lens D:Quadrupol (hor. defokussierend) Duplett 1.Linse
S | 1S31DX1 | 1S31YMQ |  | E:Beam Position Monitor (BPM) D:Diagnose Pos. Monitor
S | 1S31KH1 | 1S31YMQ | 1S31KH1.GN | E:Steerer horizontal D:Steerer horizontal
S | 1S31KV1 | 1S31YMQ | 1S31KV1.GN | E:Steerer vertical D:Steerer vertikal
K | 1S31VQ2 | 1S31YMQ |  | E:elliptic quadrupole chamber (downstream), type D4 | 05.09.17 COm | neu
=S= | 1S31QD12 | 1S31YMQ | 1S00QD1F.GN | E:Quadrupole (hor. focusing) Duplet 2. Lens D:Quadrupol (hor. fokussierend) Duplett 2.Linse
S | 1S31VIQA | 1S31YMQ | 1S31VIQA.GN | E:Shut-off valve DN160CF at cryostat (isolation vacuum) | 05.09.17 COm | neu
S | 1S31VIQT | 1S31YMQ |  | E:TMP at cryostat (isolation vacuum) | 05.09.17 COm | neu
S | 1S31VIQC | 1S31YMQ |  | E:Wide Range Gauge at cryostat (isolation vacuum) | 05.09.17 COm | neu
K | 1S31VCQB1 | 1S31YMQ |  | E:elliptic BV-CWT (upstream) | 05.09.17 COm | neu
K | 1S31VDQ | 1S31YMQ |  | E:drift tube | 05.09.17 COm | neu
S | 1S31VMQP1 | 1S31YMQ | 1S31VMQP1.GN | E:Cold cathode gauge | 05.09.17 COm | neu
S | 1S31VPQC | 1S31YMQ |  | E:Cryo Adsorption pump (CAP) | 05.09.17 COm | neu
K | 1S31VCQB2 | 1S31YMQ |  | E:Roughing-CWT | 05.09.17 COm | neu
K | 1S31VTQ | 1S31YMQ |  | E:Pipe socket pump chamber | 05.09.17 COm | neu
S | 1S31VPQK1 | 1S31YMQ | 1S31VPQK1.GN | E:IGP/NEG combination pump | 05.09.17 COm | neu
S | 1S31VPQK2 | 1S31YMQ | 1S31VPQK2.GN | E:IGP/NEG combination pump | 05.09.17 COm | neu
S | 1S31VMQP2 | 1S31YMQ | 1S31VMQP2.GN | E:Cold cathode gauge | 05.09.17 COm | neu
S | 1S31VVQA | 1S31YMQ |  | E:Shut-off valve DN100CF at pipe socket pump chamber | 05.09.17 COm | neu
K | 1S31VCQB3 | 1S31YMQ |  | E:elliptic BV-CWT (downstream) | 05.09.17 COm | neu
K |  |  |  | 1S32
G | 1S32VV1 | 1S32VV1 |  | E:Valve D:Ventil | 09.10.16 FPel | neu
S | 1S32VV1T | 1S32VV1 |  | E:Gate valve D:Gate Ventil | 05.12.15 FPel | neu
P | 1S32YP | 1S32YP |  | E:By Pass Line Cell 2 | 15.09.2017 COm | Kennzeichen für "Parallel zur Strahlführung"
G | 1S32VKA | 1S32VKA |  | D:Pumpkammer | 05.12.15 FPel | neu
S | 1S32VPAI | 1S32VKA |  | E:Ion getter pump | 05.09.17 COm | neu
S | 1S32VPAN | 1S32VKA | 1S32VPAN.GN | E:NEG cartridge pump | 05.09.17 COm | neu
S | 1S32VMAX | 1S32VKA | 1S32VMAX.GN | E:Extractor gauge | 05.09.17 COm | neu
G | 1S32VC1B | 1S32VC1B |  | E:Bellow | 14.09.2017 COm | neu
G | 1S32VR1 | 1S32VR1 |  | E:Vacuum pipe as a replacement for Cavity 1S32BE11+2 | 15.09.2017 COm | neu
SZ | 1S32BE1 | 1S32BE1 |  | E:RF Cavity D:HF Kavität | 09.10.16 FPel | neu
SZ | 1S32BE11 | 1S32BE1 | 1S32BE11.GN | E:RF Cavity 1 D:HF Kavität 1 | 15.09.2017 COm | Wird erst in MSV4-6 installiert
SZ | 1S32BE12 | 1S32BE1 | 1S32BE12.GN | E:RF Cavity 2 D:HF Kavität 2 | 15.09.2017 COm | Wird erst in MSV4-6 installiert
G | 1S32VC2B | 1S32VC2B |  | E:Bellow | 14.09.2017 COm | neu
G | 1S32DX1 | 1S32DX1 |  | E:BPM | 15.09.2017 COm | neu
S | 1S32DX1 | 1S32DX1 |  | E:Warm Beam Position Monitor | 15.09.2017 COm | neu
G | 1S32VKB | 1S32VKB |  | D:Pumpkammer | 05.12.15 FPel | neu
S | 1S32VPBI | 1S32VKB |  | E:Ion getter pump | 05.09.17 COm | neu
S | 1S32VPBN | 1S32VKB | 1S32VPBN.GN | E:NEG cartridge pump | 05.09.17 COm | neu
S | 1S32VMBX | 1S32VKB | 1S32VMBX.GN | E:Extractor gauge | 05.09.17 COm | neu
S | 1S32VMBT | 1S32VKB |  | E:Pirani gauge | 05.09.17 COm | neu
S | 1S32VVBA | 1S32VKB |  | E:Shut-off valve DN160CF at pump chamber | 05.09.17 COm | neu
S | 1S32DSBH | 1S32VKB |  | D:Scraper für Laserlicht horizontal | 24.01.16 FPel | neu
S | 1S32DSBV | 1S32VKB |  | D:Scraper für Laserlicht vertikal | 24.01.16 FPel | neu
G | 1S32VV2 | 1S32VV2 |  | E:Valve D:Ventil | 09.10.16 FPel
S | 1S32VV2T | 1S32VV2 |  | E:Gate valve D:Gate Ventil
G | 1S32YMQ | 1S32YMQ |  | E:Cryogenic Module for Quadrupole Cell 2 | 06.09.16 Täsch/Pel | neu
K | 1S32VQ1 | 1S32YMQ |  | E:elliptic quadrupole chamber (upstream), type U1 | 05.09.17 COm | neu
=S= | 1S32QD11 | 1S32YMQ | 1S00QD1D.GN | E:Quadrupole (hor. defocusing) Duplet 1. Lens D:Quadrupol (hor. defokussierend) Duplett 1.Linse
S | 1S32DX2 | 1S32YMQ |  | E:Beam Position Monitor (BPM) D:Diagnose Pos. Monitor
S | 1S32KH1 | 1S32YMQ | 1S32KH1.GN | E:Steerer horizontal D:Steerer horizontal
S | 1S32KV1 | 1S32YMQ | 1S32KV1.GN | E:Steerer vertical D:Steerer vertikal
K | 1S32VQ2 | 1S32YMQ |  | E:elliptic quadrupole chamber (downstream), type D4 | 05.09.17 COm | neu
=S= | 1S32QD12 | 1S32YMQ | 1S00QD2F.GN | E:Quadrupole (hor. focusing) Duplet 2. Lens D:Quadrupol (hor. fokussierend) Duplett 2.Linse
S | 1S32VIQA | 1S32YMQ | 1S32VIQA.GN | E:Shut-off valve DN160CF at cryostat (isolation vacuum) | 05.09.17 COm | neu
S | 1S32VIQT | 1S32YMQ |  | E:TMP at cryostat (isolation vacuum) | 05.09.17 COm | neu
S | 1S32VIQC | 1S32YMQ |  | E:Wide Range Gauge at cryostat (isolation vacuum) | 05.09.17 COm | neu
K | 1S32VCQB1 | 1S32YMQ |  | E:elliptic BV-CWT (upstream) | 05.09.17 COm | neu
K | 1S32VDQ | 1S32YMQ |  | E:drift tube | 05.09.17 COm | neu
S | 1S32VMQP1 | 1S32YMQ | 1S32VMQP1.GN | E:Cold cathode gauge | 05.09.17 COm | neu
S | 1S32VPQC | 1S32YMQ |  | E:Cryo Adsorption pump (CAP) | 05.09.17 COm | neu
K | 1S32VCQB2 | 1S32YMQ |  | E:Roughing-CWT | 05.09.17 COm | neu
K | 1S32VTQ | 1S32YMQ |  | E:Pipe socket pump chamber | 05.09.17 COm | neu
S | 1S32VPQK1 | 1S32YMQ | 1S32VPQK1.GN | E:IGP/NEG combination pump | 05.09.17 COm | neu
S | 1S32VPQK2 | 1S32YMQ | 1S32VPQK2.GN | E:IGP/NEG combination pump | 05.09.17 COm | neu
S | 1S32VMQP2 | 1S32YMQ | 1S32VMQP2.GN | E:Cold cathode gauge | 05.09.17 COm | neu
S | 1S32VVQA | 1S32YMQ |  | E:Shut-off valve DN100CF at pipe socket pump chamber | 05.09.17 COm | neu
K | 1S32VCQB3 | 1S32YMQ |  | E:elliptic BV-CWT (downstream) | 05.09.17 COm | neu
K |  |  |  | 1S33
G | 1S33VV1 | 1S33VV1 |  | E:Valve D:Ventil | 09.10.16 FPel | neu
S | 1S33VV1T | 1S33VV1 |  | E:Gate valve D:Gate Ventil
P | 1S33YP | 1S33YP |  | E:By Pass Line Cell 3 | 15.09.2017 COm | Kennzeichen für "Parallel zur Strahlführung"
G | 1S33VC1B | 1S33VC1B |  | E:Bellow | 14.09.2017 COm | neu
G | 1S33DK1 | 1S33DK1 |  | E:Diagnostic chamber D:Diagnose Kammer
S | 1S33DG1 | 1S33DK1 |  | E:Sem grid D:Profilgitter | 05.12.15 FPel | neu
S | 1S33DD1S | 1S33DK1 |  | E:beam Stop with secondary electron measurement D:Strahlstopper mit Sekundärelektronenmessung | 24.01.16 FPel neue Nomenkl.
S | 1S33VP1I | 1S33DK1 |  | E:Ion getter pump | 05.09.17 COm | neu
S | 1S33VP1N | 1S33DK1 | 1S33VP1N.GN | E:NEG cartridge pump | 05.09.17 COm | neu
S | 1S33VM1X | 1S33DK1 | 1S33VM1X.GN | E:Extractor gauge | 05.09.17 COm | neu
G | 1S33VC2B | 1S33VC2B |  | E:Bellow | 14.09.2017 COm | neu
G | 1S33VR1 | 1S33VR1 |  | E:Vacuum pipe as a replacement for Cavity 1S33BE11+2 | 15.09.2017 COm | neu
G | 1S33VC3B | 1S33VC3B |  | E:Bellow | 14.09.2017 COm | neu
SZ | 1S33BE1 | 1S33BE1 |  | E:RF Cavity D:HF Kavität | 09.10.16 FPel | neu
SZ | 1S33BE11 | 1S33BE1 | 1S33BE11.GN | E:RF Cavity 1 D:HF Kavität 1 | 15.09.2017 COm | Wird erst in MSV4-6 installiert
SZ | 1S33BE12 | 1S33BE1 | 1S33BE12.GN | E:RF Cavity 2 D:HF Kavität 2 | 15.09.2017 COm | Wird erst in MSV4-6 installiert
G | 1S33VKB | 1S33VKB |  | D:Pumpkammer | 05.12.15 FPel | neu
S | 1S33DSBH | 1S33VKB |  | D:Scraper für Laserlicht horizontal | 24.01.16 FPel | neu
S | 1S33DSBV | 1S33VKB |  | D:Scraper für Laserlicht vertikal | 24.01.16 FPel | neu
S | 1S33VPBI | 1S33VKB |  | E:Ion getter pump | 05.09.17 COm | neu
S | 1S33VPBN | 1S33VKB | 1S33VPBN.GN | E:NEG cartridge pump | 05.09.17 COm | neu
S | 1S33VMBX | 1S33VKB | 1S33VMBX.GN | E:Extractor gauge | 05.09.17 COm | neu
S | 1S33VMBT | 1S33VKB |  | E:Pirani gauge | 05.09.17 COm | neu
S | 1S33VVBA | 1S33VKB |  | E:Shut-off valve DN160CF at pump chamber | 05.09.17 COm | neu
G | 1S33VV2 | 1S33VV2 |  | E:Valve D:Ventil | 09.10.16 FPel
S | 1S33VV2T | 1S33VV2 |  | E:Gate valve D:Gate Ventil
G | 1S33YMQ | 1S33YMQ |  | E:Cryogenic Module for Quadrupole Cell 3 | 06.09.16 Täsch/Pel | neu
K | 1S33VQ1 | 1S33YMQ |  | E:elliptic quadrupole chamber (upstream), type U1 | 05.09.17 COm | neu
=S= | 1S33QD11 | 1S33YMQ | 1S00QD1D.GN | E:Quadrupole (hor. defocusing) Duplet 1. Lens D:Quadrupol (hor. defokussierend) Duplett 1.Linse
S | 1S33DX1 | 1S33YMQ |  | E:Beam Position Monitor (BPM) D:Diagnose Pos. Monitor
S | 1S33KH1 | 1S33YMQ | 1S33KH1.GN | E:Steerer horizontal D:Steerer horizontal
S | 1S33KV1 | 1S33YMQ | 1S33KV1.GN | E:Steerer vertical D:Steerer vertikal
K | 1S33VQ2 | 1S33YMQ |  | E:elliptic quadrupole chamber (downstream), type D4 | 05.09.17 COm | neu
=S= | 1S33QD12 | 1S33YMQ | 1S00QD2F.GN | E:Quadrupole (hor. focusing) Duplet 2. Lens D:Quadrupol (hor. fokussierend) Duplett 2.Linse
S | 1S33VIQA | 1S33YMQ | 1S33VIQA.GN | E:Shut-off valve DN160CF at cryostat (isolation vacuum) | 05.09.17 COm | neu
S | 1S33VIQT | 1S33YMQ |  | E:TMP at cryostat (isolation vacuum) | 05.09.17 COm | neu
S | 1S33VIQC | 1S33YMQ |  | E:Wide Range Gauge at cryostat (isolation vacuum) | 05.09.17 COm | neu
K | 1S33VCQB1 | 1S33YMQ |  | E:elliptic BV-CWT (upstream) | 05.09.17 COm | neu
K | 1S33VDQ | 1S33YMQ |  | E:drift tube | 05.09.17 COm | neu
S | 1S33VMQP1 | 1S33YMQ | 1S33VMQP1.GN | E:Cold cathode gauge | 05.09.17 COm | neu
S | 1S33VPQC | 1S33YMQ |  | E:Cryo Adsorption pump (CAP) | 05.09.17 COm | neu
K | 1S33VCQB2 | 1S33YMQ |  | E:Roughing-CWT | 05.09.17 COm | neu
K | 1S33VTQ | 1S33YMQ |  | E:Pipe socket pump chamber | 05.09.17 COm | neu
S | 1S33VPQK1 | 1S33YMQ | 1S33VPQK1.GN | E:IGP/NEG combination pump | 05.09.17 COm | neu
S | 1S33VPQK2 | 1S33YMQ | 1S33VPQK2.GN | E:IGP/NEG combination pump | 05.09.17 COm | neu
S | 1S33VMQP2 | 1S33YMQ | 1S33VMQP2.GN | E:Cold cathode gauge | 05.09.17 COm | neu
S | 1S33VVQA | 1S33YMQ |  | E:Shut-off valve DN100CF at pipe socket pump chamber | 05.09.17 COm | neu
K | 1S33VCQB3 | 1S33YMQ |  | E:elliptic BV-CWT (downstream) | 05.09.17 COm | neu
K |  |  |  | 1S34
G | 1S34VV1 | 1S34VV1 |  | E:Valve D:Ventil | 09.10.16 FPel | neu
S | 1S34VV1T | 1S34VV1 |  | E:Gate valve D:Gate Ventil
P | 1S34YP | 1S34YP |  | E:By Pass Line Cell 4 | 15.09.2017 COm | Kennzeichen für "Parallel zur Strahlführung"
G | 1S34VR1 | 1S34VR1 |  | E:Vacuum pipe for resonance extraction sextupole | 15.09.2017 COm | neu
S | 1S34KS1E | 1S34VR1 | 1S34KS1E.GN | E:Sextupole for resonance extraction D:Sextupol für Resonanz Extraktion | 05.10.2017 mk
G | 1S34VKA | 1S34VKA |  | D:Pumpkammer | 05.12.15 FPel | neu
S | 1S34VPAI | 1S34VKA |  | E:Ion getter pump | 05.09.17 COm | neu
S | 1S34VPAN | 1S34VKA | 1S34VPAN.GN | E:NEG cartridge pump | 05.09.17 COm | neu
S | 1S34VMAX | 1S34VKA | 1S34VMAX.GN | E:Extractor gauge | 05.09.17 COm | neu
G | 1S34VR2 | 1S34VR2 |  | E:Vacuum pipe as a replacement for Cavity 1S34BB11+2+3+4 | 15.09.2017 COm | neu
G | 1S34VC1B | 1S34VC1B |  | E:Bellow | 14.09.2017 COm | neu
SZ | 1S34BB1 | 1S34BB1 |  | E:Bunch Kompressor Cavity D:Buncher Kavität | 09.10.16 FPel | neu
SZ | 1S34BB11 | 1S34BB1 | 1S34BB11.GN | E:Bunch Kompressor Cavity 1 D:Buncher Kavität 1 | 15.09.2017 COm | Wird erst in MSV4-6 installiert
SZ | 1S34BB12 | 1S34BB1 | 1S34BB12.GN | E:Bunch Kompressor Cavity 2 D:Buncher Kavität 2 | 15.09.2017 COm | Wird erst in MSV4-6 installiert
SZ | 1S34BB13 | 1S34BB1 | 1S34BB13.GN | E:Bunch Kompressor Cavity 3 D:Buncher Kavität 3 | 15.09.2017 COm | Wird erst in MSV4-6 installiert
SZ | 1S34BB14 | 1S34BB1 | 1S34BB14.GN | E:Bunch Kompressor Cavity 4 D:Buncher Kavität 4 | 15.09.2017 COm | Wird erst in MSV4-6 installiert
G | 1S34VC2B | 1S34VC2B |  | E:Bellow | 14.09.2017 COm | neu
G | 1S34VKB | 1S34VKB |  | D:Laser-Einkopplungskammer mit Pumpstutzen
S | 1S34ILBI | 1S34VKB |  | E Laser coupling (In) D:Lasereinkopplung (In), die Kammer beinhaltet einen fahrbaren Spiegel und eine Laser-Diagnoseeinheit | 24.01.16 FPel | neu und neuer Nomenklaturtyp
S | 1S34VPBI | 1S34VKB |  | E:Ion getter pump | 05.09.17 COm | neu
S | 1S34VPBN | 1S34VKB | 1S34VPBN.GN | E:NEG cartridge pump | 05.09.17 COm | neu
S | 1S34VMBX | 1S34VKB | 1S34VMBX.GN | E:Extractor gauge | 05.09.17 COm | neu
S | 1S34VMBT | 1S34VKB |  | E:Pirani gauge | 05.09.17 COm | neu
S | 1S34VVBA | 1S34VKB |  | E:Shut-off valve DN160CF at pump chamber | 05.09.17 COm | neu
G | 1S34VV1S | 1S34VV1S |  | D:Ventil | 19.09.2017 COm | neu
S | 1S34VV1S | 1S34VV1S | 1S34VV1S.GN | D:Schnellschlussventil | 19.09.2017 COm | neu
S | 1S34VM1S | 1S34VM1S |  | D:Sensor für Schnellschlussventil | 19.09.2017 COm | neu
G | 1S34VV2 | 1S34VV2 |  | E:Valve D:Ventil | 09.10.16 FPel | neu
S | 1S34VV2T | 1S34VV2 |  | E:Gate valve D:Gate Ventil
G | 1S34YMQ | 1S34YMQ |  | E:Cryogenic Module for Quadrupole Cell 4 | 06.09.16 Täsch/Pel | neu
K | 1S34VQ1 | 1S34YMQ |  | E:elliptic quadrupole chamber (upstream), type U1 | 05.09.17 COm | neu
=S= | 1S34QD11 | 1S34YMQ | 1S00QD1D.GN | E:Quadrupole (hor. defocusing) Duplet 1. Lens D:Quadrupol (hor. defokussierend) Duplett 1.Linse
S | 1S34DX1 | 1S34YMQ |  | E:Beam Position Monitor (BPM) D:Diagnose Pos. Monitor
S | 1S34KH1 | 1S34YMQ | 1S34KH1.GN | E:Steerer horizontal D:Steerer horizontal
S | 1S34KV1 | 1S34YMQ | 1S34KV1.GN | E:Steerer vertical D:Steerer vertikal
K | 1S34VQ2 | 1S34YMQ |  | E:elliptic quadrupole chamber (downstream), type D6 | 05.09.17 COm | neu
=S= | 1S34QD12 | 1S34YMQ | 1S00QD2F.GN | E:Quadrupole (hor. focusing) Duplet 2. Lens D:Quadrupol (hor. fokussierend) Duplett 2.Linse
S | 1S34KM1Q | 1S34YMQ | 1S34KM1Q.GN | E:Error correction quadrupole D:Multipolkorrektor Quadrupol
S | 1S34KM1S | 1S34YMQ | 1S34KM1S.GN | E:Error correctionl sextupole D:Multipolkorrektur Sextupol
S | 1S34KM1O | 1S34YMQ | 1S34KM1O.GN | E:Error correction octupole D:Multipolkorrektur Oktupol
S | 1S34VIQA | 1S34YMQ | 1S34VIQA.GN | E:Shut-off valve DN160CF at cryostat (isolation vacuum) | 05.09.17 COm | neu
S | 1S34VIQC | 1S34YMQ |  | E:Wide Range Gauge at cryostat (isolation vacuum) | 05.09.17 COm | neu
K | 1S34VCQB | 1S34YMQ |  | E:elliptic BV-CWT (upstream) | 05.09.17 COm | neu
K | 1S34VDQ | 1S34YMQ |  | E:drift tube | 05.09.17 COm | neu
S | 1S34VMQP | 1S34YMQ | 1S34VMQP.GN | E:Cold cathode gauge | 05.09.17 COm | neu
S | 1S34VPQC | 1S34YMQ |  | E:Cryo Adsorption pump (CAP) | 05.09.17 COm | neu
G | 1S34VC6B | 1S34VC6B |  | E:Interconnection bellow | 14.09.2017 COm | neu
K |  |  |  | 1S35
G | 1S35YMM1 | 1S35YMM1 |  | E:Cryogenic Module for 1. Dipole Cell 5 | 06.09.16 Täsch/Pel | neu
K | 1S35VU1 | 1S35YMM1 |  | E:Elliptic dipole chamber (upstream) | 14.09.2017 COm | neu
=S= | 1S35MH1 | 1S35YMM1 | 1S00MH.GN | E:Dipole (horizontal) D:Horizontaler Dipol
K | 1S35VD1 | 1S35YMM1 |  | E:drift tube | 14.09.2017 COm | neu
S | 1S35VP1C | 1S35YMM1 |  | E:Cryo Adsorption pump (CAP) | 14.09.2017 COm | neu
G | 1S35YME | 1S35YME |  | E:Cryogenic Module for Missing Dipole Cell 5 (2. Dipole) | 09.10.16 FPel | neu
S | 1S35YME | 1S35YME |  | E:Cryogenic Module for Missing Dipole Cell 5 (2. Dipole) | 06.09.16 Täsch/Pel | neu
K | 1S35VDE | 1S35YME |  | E:Drift tube (downstream Missing dipole chamber) | 14.09.2017 COm | neu
G | 1S35VC1B | 1S35VC1B |  | E:Interconnection bellow | 14.09.2017 COm | neu
G | 1S35YMQ | 1S35YMQ |  | E:Cryogenic Module for Quadrupole Cell 5 | 06.09.16 Täsch/Pel | neu
=S= | 1S35KS1CV | 1S35YMQ | 1S00KS1CV.GN | E:Sextupole for chromaticity correction vertical D:Sextupol für Chromatizitätskorrektur vertikal | 02.07.2013: DOn | Changed device name to account for new powering scheme for the chromaticity sextupoles.
K | 1S35VQ1 | 1S35YMQ |  | E:elliptic quadrupole chamber (upstream), type U3 | 05.09.17 COm | neu
=S= | 1S35QD11 | 1S35YMQ | 1S00QD1D.GN | E:Quadrupole (hor. defocusing) Duplet 1. Lens D:Quadrupol (hor. defokussierend) Duplett 1.Linse
S | 1S35DS1 | 1S35YMQ |  | E:Ion Catcher/ Collimator D:Ionen Fänger/ Kollimator
S | 1S35DS1I | 1S35YMQ |  | E:current measurement D: Strommessung | 22.03.19 mk
S | 1S35KH1 | 1S35YMQ | 1S35KH1.GN | E:Steerer horizontal D:Steerer horizontal
S | 1S35KV1 | 1S35YMQ | 1S35KV1.GN | E:Steerer vertical D:Steerer vertikal
K | 1S35VQ2 | 1S35YMQ |  | E:elliptic quadrupole chamber (downstream), type D5 | 05.09.17 COm | neu
=S= | 1S35QD12 | 1S35YMQ | 1S00QD2F.GN | E:Quadrupole (hor. focusing) Duplet 2. Lens D:Quadrupol (hor. fokussierend) Duplett 2.Linse
S | 1S35DX1 | 1S35YMQ |  | E:Beam Position Monitor (BPM) D:Diagnose Pos. Monitor
S | 1S35VIQA | 1S35YMQ | 1S35VIQA.GN | E:Shut-off valve DN160CF at cryostat (isolation vacuum) | 05.09.17 COm | neu
S | 1S35VIQT | 1S35YMQ |  | E:TMP at cryostat (isolation vacuum) | 05.09.17 COm | neu
S | 1S35VIQC | 1S35YMQ |  | E:Wide Range Gauge at cryostat (isolation vacuum) | 05.09.17 COm | neu
S | 1S35VMQP1 | 1S35YMQ | 1S35VMQP1.GN | E:Cold cathode gauge | 05.09.17 COm | neu
K | 1S35VCQB | 1S35YMQ |  | E:Roughing-CWT | 05.09.17 COm | neu
K | 1S35VTQ | 1S35YMQ |  | E:Pipe socket pump chamber | 05.09.17 COm | neu
S | 1S35VPQK1 | 1S35YMQ | 1S35VPQK1.GN | E:IGP/NEG combination pump | 05.09.17 COm | neu
S | 1S35VPQK2 | 1S35YMQ | 1S35VPQK2.GN | E:IGP/NEG combination pump | 05.09.17 COm | neu
S | 1S35VMQP2 | 1S35YMQ | 1S35VMQP2.GN | E:Cold cathode gauge | 05.09.17 COm | neu
S | 1S35VVQA | 1S35YMQ |  | E:Shut-off valve DN100CF at pipe socket pump chamber | 05.09.17 COm | neu
G | 1S35VC3B | 1S35VC3B |  | E:Interconnection bellow | 14.09.2017 COm | neu
K |  |  |  | 1S36
G | 1S36YMM1 | 1S36YMM1 |  | E:Cryogenic Module for 1. Dipole Cell 6 | 06.09.16 Täsch/Pel | neu
K | 1S36VU1 | 1S36YMM1 |  | E:Elliptic dipole chamber (upstream) | 14.09.2017 COm | neu
=S= | 1S36MH1 | 1S36YMM1 | 1S00MH.GN | E:Dipole (horizontal) 1 D:Horizontaler Dipol 1
K | 1S36VD1 | 1S36YMM1 |  | E:drift tube | 14.09.2017 COm | neu
S | 1S36VP1C | 1S36YMM1 |  | E:Cryo Adsorption pump (CAP) | 14.09.2017 COm | neu
G | 1S36YMM2 | 1S36YMM2 |  | E:Cryogenic Module for 2. Dipole Cell 6 | 06.09.16 Täsch/Pel | neu
=S= | 1S36MH2 | 1S36YMM2 | 1S00MH.GN | E:Dipole (horizontal) 2 D:Horizontaler Dipol 2
K | 1S36VD2 | 1S36YMM2 |  | E:Elliptic dipole chamber (downstream) | 14.09.2017 COm | neu
G | 1S36VC1B | 1S36VC1B |  | E:Interconnection bellow | 14.09.2017 COm | neu
G | 1S36YMQ | 1S36YMQ |  | E:Cryogenic Module for Quadrupole Cell 6 | 06.09.16 Täsch/Pel | neu
S | 1S36DX1 | 1S36YMQ |  | E:Beam Position Monitor (BPM) D:Diagnose Pos. Monitor
K | 1S36VQ1 | 1S36YMQ |  | E:elliptic quadrupole chamber (upstream), type U2 | 05.09.17 COm | neu
=S= | 1S36QD11 | 1S36YMQ | 1S00QD1D.GN | E:Quadrupole (hor. defocusing) Duplet 1. Lens D:Quadrupol (hor. defokussierend) Duplett 1.Linse
S | 1S36DS1 | 1S36YMQ |  | E:Ion Catcher/ Collimator D:Ionen Fänger/ Kollimator
S | 1S36DS1I | 1S36YMQ |  | E:current measurement D: Strommessung | 22.03.19 mk
S | 1S36KH1 | 1S36YMQ | 1S36KH1.GN | E:Steerer horizontal D:Steerer horizontal
S | 1S36KV1 | 1S36YMQ | 1S36KV1.GN | E:Steerer vertical D:Steerer vertikal
K | 1S36VQ2 | 1S36YMQ |  | E:elliptic quadrupole chamber (downstream), type D2 | 05.09.17 COm | neu
=S= | 1S36QD12 | 1S36YMQ | 1S00QD1F.GN | E:Quadrupole (hor. focusing) Duplet 2. Lens D:Quadrupol (hor. fokussierend) Duplett 2.Linse
=S= | 1S36KS1CH | 1S36YMQ | 1S00KS1CH.GN | E:Sextupole for chromaticity correction horizonal D:Sextupol für Chromatizitätskorrektur horizontal | 02.07.2013: DOn | Changed device name to account for new powering scheme for the chromaticity sextupoles.
S | 1S36VIQA | 1S36YMQ | 1S36VIQA.GN | E:Shut-off valve DN160CF at cryostat (isolation vacuum) | 05.09.17 COm | neu
K | 1S36VDQ | 1S36YMQ |  | E:drift tube | 05.09.17 COm | neu
S | 1S36VMQP | 1S36YMQ | 1S36VMQP.GN | E:Cold cathode gauge | 05.09.17 COm | neu
S | 1S36VPQC | 1S36YMQ |  | E:Cryo Adsorption pump (CAP) | 05.09.17 COm | neu
G | 1S36VC2B | 1S36VC2B |  | E:Interconnection bellow | 14.09.2017 COm | neu
K |  |  |  | 1S37
G | 1S37YMM1 | 1S37YMM1 |  | E:Cryogenic Module for 1. Dipole Cell 7 | 06.09.16 Täsch/Pel | neu
K | 1S37VU1 | 1S37YMM1 |  | E:Elliptic dipole chamber (upstream) | 14.09.2017 COm | neu
=S= | 1S37MH1 | 1S37YMM1 | 1S00MH.GN | E:Dipole (horizontal) 1 D:Horizontaler Dipol 1
K | 1S37VD1 | 1S37YMM1 |  | E:drift tube | 14.09.2017 COm | neu
S | 1S37VP1C | 1S37YMM1 |  | E:Cryo Adsorption pump (CAP) | 14.09.2017 COm | neu
G | 1S37YMM2 | 1S37YMM2 |  | E:Cryogenic Module for 2. Dipole Cell 7 | 06.09.16 Täsch/Pel | neu
=S= | 1S37MH2 | 1S37YMM2 | 1S00MH.GN | E:Dipole (horizontal) 2 D:Horizontaler Dipol 2
K | 1S37VD2 | 1S37YMM2 |  | E:Elliptic dipole chamber (downstream) | 14.09.2017 COm | neu
G | 1S37VC1B | 1S37VC1B |  | E:Interconnection bellow | 14.09.2017 COm | neu
G | 1S37YMQ | 1S37YMQ |  | E:Cryogenic Module for Quadrupole Cell 7 | 06.09.16 Täsch/Pel | neu
=S= | 1S37KS1CV | 1S37YMQ | 1S00KS2CV.GN | E:Sextupole for chromaticity correction vertical D:Sextupol für Chromatizitätskorrektur vertikal | 02.07.2013: DOn | Changed device name to account for new powering scheme for the chromaticity sextupoles.
K | 1S37VQ1 | 1S37YMQ |  | E:elliptic quadrupole chamber (upstream), type U3 | 05.09.17 COm | neu
=S= | 1S37QD11 | 1S37YMQ | 1S00QD1D.GN | E:Quadrupole (hor. defocusing) Duplet 1. Lens D:Quadrupol (hor. defokussierend) Duplett 1.Linse
S | 1S37DS1 | 1S37YMQ |  | E:Ion Catcher/ Collimator D:Ionen Fänger/ Kollimator
S | 1S37DS1I | 1S37YMQ |  | E:current measurement D: Strommessung | 22.03.19 mk
S | 1S37KH1 | 1S37YMQ | 1S37KH1.GN | E:Steerer horizontal D:Steerer horizontal
S | 1S37KV1 | 1S37YMQ | 1S37KV1.GN | E:Steerer vertical D:Steerer vertikal
K | 1S37VQ2 | 1S37YMQ |  | E:elliptic quadrupole chamber (downstream), type D1 | 05.09.17 COm | neu
=S= | 1S37QD12 | 1S37YMQ | 1S00QD1F.GN | E:Quadrupole (hor. focusing) Duplet 2. Lens D:Quadrupol (hor. fokussierend) Duplett 2.Linse
S | 1S37DX1 | 1S37YMQ |  | E:Beam Position Monitor (BPM) D:Diagnose Pos. Monitor
S | 1S37VIQA | 1S37YMQ | 1S37VIQA.GN | E:Shut-off valve DN160CF at cryostat (isolation vacuum) | 05.09.17 COm | neu
S | 1S37VIQC | 1S37YMQ |  | E:Wide Range Gauge at cryostat (isolation vacuum) | 05.09.17 COm | neu
S | 1S37VMQP1 | 1S37YMQ | 1S37VMQP1.GN | E:Cold cathode gauge | 05.09.17 COm | neu
K | 1S37VCQB | 1S37YMQ |  | E:Roughing-CWT | 05.09.17 COm | neu
K | 1S37VTQ | 1S37YMQ |  | E:Pipe socket pump chamber | 05.09.17 COm | neu
S | 1S37VPQK1 | 1S37YMQ | 1S37VPQK1.GN | E:IGP/NEG combination pump | 05.09.17 COm | neu
S | 1S37VPQK2 | 1S37YMQ | 1S37VPQK2.GN | E:IGP/NEG combination pump | 05.09.17 COm | neu
S | 1S37VMQP2 | 1S37YMQ | 1S37VMQP2.GN | E:Cold cathode gauge | 05.09.17 COm | neu
S | 1S37VVQA | 1S37YMQ |  | E:Shut-off valve DN100CF at pipe socket pump chamber | 05.09.17 COm | neu
G | 1S37VC3B | 1S37VC3B |  | E:Interconnection bellow | 14.09.2017 COm | neu
K |  |  |  | 1S38
G | 1S38YMM1 | 1S38YMM1 |  | E:Cryogenic Module for 1. Dipole Cell 8 | 06.09.16 Täsch/Pel | neu
K | 1S38VU1 | 1S38YMM1 |  | E:Elliptic dipole chamber (upstream) | 14.09.2017 COm | neu
=S= | 1S38MH1 | 1S38YMM1 | 1S00MH.GN | E:Dipole (horizontal) 1 D:Horizontaler Dipol 1
K | 1S38VD1 | 1S38YMM1 |  | E:drift tube | 14.09.2017 COm | neu
S | 1S38VP1C | 1S38YMM1 |  | E:Cryo Adsorption pump (CAP) | 14.09.2017 COm | neu
G | 1S38YMM2 | 1S38YMM2 |  | E:Cryogenic Module for 2. Dipole Cell 8 | 06.09.16 Täsch/Pel | neu
=S= | 1S38MH2 | 1S38YMM2 | 1S00MH.GN | E:Dipole (horizontal) 2 D:Horizontaler Dipol 2
K | 1S38VD2 | 1S38YMM2 |  | E:Elliptic dipole chamber (downstream) | 14.09.2017 COm | neu
G | 1S38VC1B | 1S38VC1B |  | E:Interconnection bellow | 14.09.2017 COm | neu
G | 1S38YMQ | 1S38YMQ |  | E:Cryogenic Module for Quadrupole Cell 8 | 06.09.16 Täsch/Pel | neu
S | 1S38DX1 | 1S38YMQ |  | E:Beam Position Monitor (BPM) D:Diagnose Pos. Monitor
K | 1S38VQ1 | 1S38YMQ |  | E:elliptic quadrupole chamber (upstream), type U2 | 05.09.17 COm | neu
=S= | 1S38QD11 | 1S38YMQ | 1S00QD1D.GN | E:Quadrupole (hor. defocusing) Duplet 1. Lens D:Quadrupol (hor. defokussierend) Duplett 1.Linse
S | 1S38DS1 | 1S38YMQ |  | E:Ion Catcher/ Collimator D:Ionen Fänger/ Kollimator
S | 1S38DS1I | 1S38YMQ |  | E:current measurement D: Strommessung | 22.03.19 mk
S | 1S38KH1 | 1S38YMQ | 1S38KH1.GN | E:Steerer horizontal D:Steerer horizontal
S | 1S38KV1 | 1S38YMQ | 1S38KV1.GN | E:Steerer vertical D:Steerer vertikal
K | 1S38VQ2 | 1S38YMQ |  | E:elliptic quadrupole chamber (downstream), type D2 | 05.09.17 COm | neu
=S= | 1S38QD12 | 1S38YMQ | 1S00QD2F.GN | E:Quadrupole (hor. focusing) Duplet 2. Lens D:Quadrupol (hor. fokussierend) Duplett 2.Linse
=S= | 1S38KS1CH | 1S38YMQ | 1S00KS2CH.GN | E:Sextupole for chromaticity correction horizonal D:Sextupol für Chromatizitätskorrektur horizontal | 02.07.2013: DOn | Changed device name to account for new powering scheme for the chromaticity sextupoles.
S | 1S38VIQA | 1S38YMQ | 1S38VIQA.GN | E:Shut-off valve DN160CF at cryostat (isolation vacuum) | 05.09.17 COm | neu
K | 1S38VDQ | 1S38YMQ |  | E:drift tube | 05.09.17 COm | neu
S | 1S38VMQP | 1S38YMQ | 1S38VMQP.GN | E:Cold cathode gauge | 05.09.17 COm | neu
S | 1S38VPQC | 1S38YMQ |  | E:Cryo Adsorption pump (CAP) | 05.09.17 COm | neu
G | 1S38VC2B | 1S38VC2B |  | E:Interconnection bellow | 14.09.2017 COm | neu
K |  |  |  | 1S39
G | 1S39YMM1 | 1S39YMM1 |  | E:Cryogenic Module for 1. Dipole Cell 9 | 06.09.16 Täsch/Pel | neu
K | 1S39VU1 | 1S39YMM1 |  | E:Elliptic dipole chamber (upstream) | 14.09.2017 COm | neu
=S= | 1S39MH1 | 1S39YMM1 | 1S00MH.GN | E:Dipole (horizontal) 1 D:Horizontaler Dipol 1
K | 1S39VD1 | 1S39YMM1 |  | E:drift tube | 14.09.2017 COm | neu
S | 1S39VP1C | 1S39YMM1 |  | E:Cryo Adsorption pump (CAP) | 14.09.2017 COm | neu
G | 1S39YMM2 | 1S39YMM2 |  | E:Cryogenic Module for 2. Dipole Cell 9 | 06.09.16 Täsch/Pel | neu
=S= | 1S39MH2 | 1S39YMM2 | 1S00MH.GN | E:Dipole (horizontal) 2 D:Horizontaler Dipol 2
K | 1S39VD2 | 1S39YMM2 |  | E:Elliptic dipole chamber (downstream) | 14.09.2017 COm | neu
G | 1S39VC1B | 1S39VC1B |  | E:Interconnection bellow | 14.09.2017 COm | neu
G | 1S39YMQ | 1S39YMQ |  | E:Cryogenic Module for Quadrupole Cell 9 | 06.09.16 Täsch/Pel | neu
=S= | 1S39QS1J | 1S39YMQ | 1S00QS3J.GN | E:Fast pulsed quadrupole for transition jump system D:Schnell gepulster Quadrupol für Transitionssprungsystem | 02.07.2013: DOn | New element; replaces chromaticity sextupole.
K | 1S39VQ1 | 1S39YMQ |  | E:elliptic quadrupole chamber (upstream), type U2 | 05.09.17 COm | neu
=S= | 1S39QD11 | 1S39YMQ | 1S00QD1D.GN | E:Quadrupole (hor. defocusing) Duplet 1. Lens D:Quadrupol (hor. defokussierend) Duplett 1.Linse
S | 1S39DS1 | 1S39YMQ |  | E:Ion Catcher/ Collimator D:Ionen Fänger/ Kollimator
S | 1S39DS1I | 1S39YMQ |  | E:current measurement D: Strommessung | 22.03.19 mk
S | 1S39KH1 | 1S39YMQ | 1S39KH1.GN | E:Steerer horizontal D:Steerer horizontal
S | 1S39KV1 | 1S39YMQ | 1S39KV1.GN | E:Steerer vertical D:Steerer vertikal
K | 1S39VQ2 | 1S39YMQ |  | E:elliptic quadrupole chamber (downstream), type D3 | 05.09.17 COm | neu
=S= | 1S39QD12 | 1S39YMQ | 1S00QD2F.GN | E:Quadrupole (hor. focusing) Duplet 2. Lens D:Quadrupol (hor. fokussierend) Duplett 2.Linse
S | 1S39DX1 | 1S39YMQ |  | E:Beam Position Monitor (BPM) D:Diagnose Pos. Monitor
S | 1S39VIQA | 1S39YMQ | 1S39VIQA.GN | E:Shut-off valve DN160CF at cryostat (isolation vacuum) | 05.09.17 COm | neu
S | 1S39VIQT | 1S39YMQ |  | E:TMP at cryostat (isolation vacuum) | 05.09.17 COm | neu
S | 1S39VIQC | 1S39YMQ |  | E:Wide Range Gauge at cryostat (isolation vacuum) | 05.09.17 COm | neu
S | 1S39VMQP1 | 1S39YMQ | 1S39VMQP1.GN | E:Cold cathode gauge | 05.09.17 COm | neu
K | 1S39VCQB | 1S39YMQ |  | E:Roughing-CWT | 05.09.17 COm | neu
K | 1S39VTQ | 1S39YMQ |  | E:Pipe socket pump chamber | 05.09.17 COm | neu
S | 1S39VPQK1 | 1S39YMQ | 1S39VPQK1.GN | E:IGP/NEG combination pump | 05.09.17 COm | neu
S | 1S39VPQK2 | 1S39YMQ | 1S39VPQK2.GN | E:IGP/NEG combination pump | 05.09.17 COm | neu
S | 1S39VMQP2 | 1S39YMQ | 1S39VMQP2.GN | E:Cold cathode gauge | 05.09.17 COm | neu
S | 1S39VVQA | 1S39YMQ |  | E:Shut-off valve DN100CF at pipe socket pump chamber | 05.09.17 COm | neu
G | 1S39VC3B | 1S39VC3B |  | E:Interconnection bellow | 14.09.2017 COm | neu
K |  |  |  | 1S3A
G | 1S3AYMM1 | 1S3AYMM1 |  | E:Cryogenic Module for 1. Dipole Cell A | 06.09.16 Täsch/Pel | neu
K | 1S3AVU1 | 1S3AYMM1 |  | E:Elliptic dipole chamber (upstream) | 14.09.2017 COm | neu
=S= | 1S3AMH1 | 1S3AYMM1 | 1S00MH.GN | E:Dipole (horizontal) 1 D:Horizontaler Dipol 1
K | 1S3AVD1 | 1S3AYMM1 |  | E:drift tube | 14.09.2017 COm | neu
S | 1S3AVP1C | 1S3AYMM1 |  | E:Cryo Adsorption pump (CAP) | 14.09.2017 COm | neu
G | 1S3AYMM2 | 1S3AYMM2 |  | E:Cryogenic Module for 2. Dipole Cell A | 06.09.16 Täsch/Pel | neu
=S= | 1S3AMH2 | 1S3AYMM2 | 1S00MH.GN | E:Dipole (horizontal) 2 D:Horizontaler Dipol 2
K | 1S3AVD2 | 1S3AYMM2 |  | E:Elliptic dipole chamber (downstream) | 14.09.2017 COm | neu
G | 1S3AVC1B | 1S3AVC1B |  | E:Interconnection bellow | 14.09.2017 COm | neu
G | 1S3AYMQ | 1S3AYMQ |  | E:Cryogenic Module for Quadrupole Cell A | 06.09.16 Täsch/Pel | neu
S | 1S3ADX1 | 1S3AYMQ |  | E:Beam Position Monitor (BPM) D:Diagnose Pos. Monitor
K | 1S3AVQ1 | 1S3AYMQ |  | E:elliptic quadrupole chamber (upstream), type U2 | 05.09.17 COm | neu
=S= | 1S3AQD11 | 1S3AYMQ | 1S00QD1D.GN | E:Quadrupole (hor. defocusing) Duplet 1. Lens D:Quadrupol (hor. defokussierend) Duplett 1.Linse
S | 1S3ADS1 | 1S3AYMQ |  | E:Ion Catcher/ Collimator D:Ionen Fänger/ Kollimator
S | 1S3ADS1I | 1S3AYMQ |  | E:current measurement D: Strommessung | 22.03.19 mk
S | 1S3AKH1 | 1S3AYMQ | 1S3AKH1.GN | E:Steerer horizontal D:Steerer horizontal
S | 1S3AKV1 | 1S3AYMQ | 1S3AKV1.GN | E:Steerer vertical D:Steerer vertikal
K | 1S3AVQ2 | 1S3AYMQ |  | E:elliptic quadrupole chamber (downstream), type D2 | 05.09.17 COm | neu
=S= | 1S3AQD12 | 1S3AYMQ | 1S00QD1F.GN | E:Quadrupole (hor. focusing) Duplet 2. Lens D:Quadrupol (hor. fokussierend) Duplett 2.Linse
=S= | 1S3AKS1CH | 1S3AYMQ | 1S00KS3CH.GN | E:Sextupole for chromaticity correction horizonal D:Sextupol für Chromatizitätskorrektur horizontal | 02.07.2013: DOn | Changed device name to account for new powering scheme for the chromaticity sextupoles.
S | 1S3AVIQA | 1S3AYMQ | 1S3AVIQA.GN | E:Shut-off valve DN160CF at cryostat (isolation vacuum) | 05.09.17 COm | neu
K | 1S3AVDQ | 1S3AYMQ |  | E:drift tube | 05.09.17 COm | neu
S | 1S3AVMQP | 1S3AYMQ | 1S3AVMQP.GN | E:Cold cathode gauge | 05.09.17 COm | neu
S | 1S3AVPQC | 1S3AYMQ |  | E:Cryo Adsorption pump (CAP) | 05.09.17 COm | neu
G | 1S3AVC2B | 1S3AVC2B |  | E:Interconnection bellow | 14.09.2017 COm | neu
K |  |  |  | 1S3B
G | 1S3BYMM1 | 1S3BYMM1 |  | E:Cryogenic Module for 1. Dipole Cell B | 06.09.16 Täsch/Pel | neu
K | 1S3BVU1 | 1S3BYMM1 |  | E:Elliptic dipole chamber (upstream) | 14.09.2017 COm | neu
=S= | 1S3BMH1 | 1S3BYMM1 | 1S00MH.GN | E:Dipole (horizontal) 1 D:Horizontaler Dipol 1
K | 1S3BVD1 | 1S3BYMM1 |  | E:drift tube | 14.09.2017 COm | neu
S | 1S3BVP1C | 1S3BYMM1 |  | E:Cryo Adsorption pump (CAP) | 14.09.2017 COm | neu
G | 1S3BYMM2 | 1S3BYMM2 |  | E:Cryogenic Module for 2. Dipole Cell B | 06.09.16 Täsch/Pel | neu
=S= | 1S3BMH2 | 1S3BYMM2 | 1S00MH.GN | E:Dipole (horizontal) 2 D:Horizontaler Dipol 2
K | 1S3BVD2 | 1S3BYMM2 |  | E:Elliptic dipole chamber (downstream) | 14.09.2017 COm | neu
G | 1S3BVC1B | 1S3BVC1B |  | E:Interconnection bellow | 14.09.2017 COm | neu
G | 1S3BYMQ | 1S3BYMQ |  | E:Cryogenic Module for Quadrupole Cell B | 06.09.16 Täsch/Pel | neu
=S= | 1S3BKS1CV | 1S3BYMQ | 1S00KS3CV.GN | E:Sextupole for chromaticity correction vertical D:Sextupol für Chromatizitätskorrektur vertikal |  | Changed device name to account for new powering scheme for the chromaticity sextupoles.
K | 1S3BVQ1 | 1S3BYMQ |  | E:elliptic quadrupole chamber (upstream), type U3 | 05.09.17 COm | neu
=S= | 1S3BQD11 | 1S3BYMQ | 1S00QD1D.GN | E:Quadrupole (hor. defocusing) Duplet 1. Lens D:Quadrupol (hor. defokussierend) Duplett 1.Linse
S | 1S3BDS1 | 1S3BYMQ |  | E:Ion Catcher/ Collimator D:Ionen Fänger/ Kollimator
S | 1S3BDS1I | 1S3BYMQ |  | E:current measurement D: Strommessung | 22.03.19 mk
S | 1S3BKH1 | 1S3BYMQ | 1S3BKH1.GN | E:Steerer horizontal D:Steerer horizontal
S | 1S3BKV1 | 1S3BYMQ | 1S3BKV1.GN | E:Steerer vertical D:Steerer vertikal
K | 1S3BVQ2 | 1S3BYMQ |  | E:elliptic quadrupole chamber (downstream), type D3 | 05.09.17 COm | neu
=S= | 1S3BQD12 | 1S3BYMQ | 1S00QD1F.GN | E:Quadrupole (hor. focusing) Duplet 2. Lens D:Quadrupol (hor. fokussierend) Duplett 2.Linse
S | 1S3BDX1 | 1S3BYMQ |  | E:Beam Position Monitor (BPM) D:Diagnose Pos. Monitor
S | 1S3BVIQA | 1S3BYMQ | 1S3BVIQA.GN | E:Shut-off valve DN160CF at cryostat (isolation vacuum) | 05.09.17 COm | neu
S | 1S3BVIQT | 1S3BYMQ |  | E:TMP at cryostat (isolation vacuum) | 05.09.17 COm | neu
S | 1S3BVIQC | 1S3BYMQ |  | E:Wide Range Gauge at cryostat (isolation vacuum) | 05.09.17 COm | neu
S | 1S3BVMQP1 | 1S3BYMQ | 1S3BVMQP1.GN | E:Cold cathode gauge | 05.09.17 COm | neu
K | 1S3BVCQB | 1S3BYMQ |  | E:Roughing-CWT | 05.09.17 COm | neu
K | 1S3BVTQ | 1S3BYMQ |  | E:Pipe socket pump chamber | 05.09.17 COm | neu
S | 1S3BVPQK1 | 1S3BYMQ | 1S3BVPQK1.GN | E:IGP/NEG combination pump | 05.09.17 COm | neu
S | 1S3BVPQK2 | 1S3BYMQ | 1S3BVPQK2.GN | E:IGP/NEG combination pump | 05.09.17 COm | neu
S | 1S3BVMQP2 | 1S3BYMQ | 1S3BVMQP2.GN | E:Cold cathode gauge | 05.09.17 COm | neu
S | 1S3BVVQA | 1S3BYMQ |  | E:Shut-off valve DN100CF at pipe socket pump chamber | 05.09.17 COm | neu
G | 1S3BVC3B | 1S3BVC3B |  | E:Interconnection bellow | 14.09.2017 COm | neu
K |  |  |  | 1S3C
G | 1S3CYMM1 | 1S3CYMM1 |  | E:Cryogenic Module for 1. Dipole Cell C | 06.09.16 Täsch/Pel | neu
K | 1S3CVU1 | 1S3CYMM1 |  | E:Elliptic dipole chamber (upstream) | 14.09.2017 COm | neu
=S= | 1S3CMH1 | 1S3CYMM1 | 1S00MH.GN | E:Dipole (horizontal) 1 D:Horizontaler Dipol 1
K | 1S3CVD1 | 1S3CYMM1 |  | E:drift tube | 14.09.2017 COm | neu
S | 1S3CVP1C | 1S3CYMM1 |  | E:Cryo Adsorption pump (CAP) | 14.09.2017 COm | neu
G | 1S3CYMM2 | 1S3CYMM2 |  | E:Cryogenic Module for 2. Dipole Cell C | 06.09.16 Täsch/Pel | neu
=S= | 1S3CMH2 | 1S3CYMM2 | 1S00MH.GN | E:Dipole (horizontal) 2 D:Horizontaler Dipol 2
K | 1S3CVD2 | 1S3CYMM2 |  | E:Elliptic dipole chamber (downstream) | 14.09.2017 COm | neu
G | 1S3CVC1B | 1S3CVC1B |  | E:Interconnection bellow | 14.09.2017 COm | neu
G | 1S3CYMQ | 1S3CYMQ |  | E:Cryogenic Module for Quadrupole Cell C | 06.09.16 Täsch/Pel | neu
S | 1S3CDX1 | 1S3CYMQ |  | E:Beam Position Monitor (BPM) D:Diagnose Pos. Monitor
K | 1S3CVQ1 | 1S3CYMQ |  | E:elliptic quadrupole chamber (upstream), type U2 | 05.09.17 COm | neu
=S= | 1S3CQD11 | 1S3CYMQ | 1S00QD1D.GN | E:Quadrupole (hor. defocusing) Duplet 1. Lens D:Quadrupol (hor. defokussierend) Duplett 1.Linse
S | 1S3CDS1 | 1S3CYMQ |  | E:Ion Catcher/ Collimator D:Ionen Fänger/ Kollimator
S | 1S3CDS1I | 1S3CYMQ |  | E:current measurement D: Strommessung | 22.03.19 mk
S | 1S3CKH1 | 1S3CYMQ | 1S3CKH1.GN | E:Steerer horizontal D:Steerer horizontal
S | 1S3CKV1 | 1S3CYMQ | 1S3CKV1.GN | E:Steerer vertical D:Steerer vertikal
K | 1S3CVQ2 | 1S3CYMQ |  | E:elliptic quadrupole chamber (downstream), type D2 | 05.09.17 COm | neu
=S= | 1S3CQD12 | 1S3CYMQ | 1S00QD2F.GN | E:Quadrupole (hor. focusing) Duplet 2. Lens D:Quadrupol (hor. fokussierend) Duplett 2.Linse
=S= | 1S3CKS1CH | 1S3CYMQ | 1S00KS4CH.GN | E:Sextupole for chromaticity correction horizonal D:Sextupol für Chromatizitätskorrektur horizontal | 02.07.2013: DOn | Changed device name to account for new powering scheme for the chromaticity sextupoles.
S | 1S3CVIQA | 1S3CYMQ | 1S3CVIQA.GN | E:Shut-off valve DN160CF at cryostat (isolation vacuum) | 05.09.17 COm | neu
K | 1S3CVDQ | 1S3CYMQ |  | E:drift tube | 05.09.17 COm | neu
S | 1S3CVMQP | 1S3CYMQ | 1S3CVMQP.GN | E:Cold cathode gauge | 05.09.17 COm | neu
S | 1S3CVPQC | 1S3CYMQ |  | E:Cryo Adsorption pump (CAP) | 05.09.17 COm | neu
G | 1S3CVC2B | 1S3CVC2B |  | E:Interconnection bellow | 14.09.2017 COm | neu
K |  |  |  | 1S3D
G | 1S3DYMM1 | 1S3DYMM1 |  | E:Cryogenic Module for 1. Dipole Cell D | 06.09.16 Täsch/Pel | neu
K | 1S3DVU1 | 1S3DYMM1 |  | E:Elliptic dipole chamber (upstream) | 14.09.2017 COm | neu
=S= | 1S3DMH1 | 1S3DYMM1 | 1S00MH.GN | E:Dipole (horizontal) 1 D:Horizontaler Dipol 1
K | 1S3DVD1 | 1S3DYMM1 |  | E:drift tube | 14.09.2017 COm | neu
S | 1S3DVP1C | 1S3DYMM1 |  | E:Cryo Adsorption pump (CAP) | 14.09.2017 COm | neu
G | 1S3DYMM2 | 1S3DYMM2 |  | E:Cryogenic Module for 2. Dipole Cell D | 06.09.16 Täsch/Pel | neu
=S= | 1S3DMH2 | 1S3DYMM2 | 1S00MH.GN | E:Dipole (horizontal) 2 D:Horizontaler Dipol 2
K | 1S3DVD2 | 1S3DYMM2 |  | E:Elliptic dipole chamber (downstream) | 14.09.2017 COm | neu
G | 1S3DVC1B | 1S3DVC1B |  | E:Interconnection bellow | 14.09.2017 COm | neu
G | 1S3DYMQ | 1S3DYMQ |  | E:Cryogenic Module for Quadrupole Cell D | 06.09.16 Täsch/Pel | neu
S | 1S3DDX1 | 1S3DYMQ |  | E:Beam Position Monitor (BPM) D:Diagnose Pos. Monitor | 02.07.2013: DOn | Moved into empty location upstream of defocusing quadrupole.
K | 1S3DVQ1 | 1S3DYMQ |  | E:elliptic quadrupole chamber (upstream), type U2 | 05.09.17 COm | neu
=S= | 1S3DQD11 | 1S3DYMQ | 1S00QD1D.GN | E:Quadrupole (hor. defocusing) Duplet 1. Lens D:Quadrupol (hor. defokussierend) Duplett 1.Linse
S | 1S3DDS1 | 1S3DYMQ |  | E:Ion Catcher/ Collimator D:Ionen Fänger/ Kollimator
S | 1S3DDS1I | 1S3DYMQ |  | E:current measurement D: Strommessung | 22.03.19 mk
S | 1S3DKH1 | 1S3DYMQ | 1S3DKH1.GN | E:Steerer horizontal D:Steerer horizontal
S | 1S3DKV1 | 1S3DYMQ | 1S3DKV1.GN | E:Steerer vertical D:Steerer vertikal
K | 1S3DVQ2 | 1S3DYMQ |  | E:elliptic quadrupole chamber (downstream), type D3 | 05.09.17 COm | neu
=S= | 1S3DQD12 | 1S3DYMQ | 1S00QD2F.GN | E:Quadrupole (hor. focusing) Duplet 2. Lens D:Quadrupol (hor. fokussierend) Duplett 2.Linse
=S= | 1S3DQS1J | 1S3DYMQ | 1S00QS3J.GN | E:Fast pulsed quadrupole for transition jump system D:Schnell gepulster Quadrupol für Transitionssprungsystem | 02.07.2013: DOn | New element; placed into former location of BPM.
S | 1S3DVIQA | 1S3DYMQ | 1S3DVIQA.GN | E:Shut-off valve DN160CF at cryostat (isolation vacuum) | 05.09.17 COm | neu
S | 1S3DVIQT | 1S3DYMQ |  | E:TMP at cryostat (isolation vacuum) | 05.09.17 COm | neu
S | 1S3DVIQC | 1S3DYMQ |  | E:Wide Range Gauge at cryostat (isolation vacuum) | 05.09.17 COm | neu
S | 1S3DVMQP1 | 1S3DYMQ | 1S3DVMQP1.GN | E:Cold cathode gauge | 05.09.17 COm | neu
K | 1S3DVCQB | 1S3DYMQ |  | E:Roughing-CWT | 05.09.17 COm | neu
K | 1S3DVTQ | 1S3DYMQ |  | E:Pipe socket pump chamber | 05.09.17 COm | neu
S | 1S3DVPQK1 | 1S3DYMQ | 1S3DVPQK1.GN | E:IGP/NEG combination pump | 05.09.17 COm | neu
S | 1S3DVPQK2 | 1S3DYMQ | 1S3DVPQK2.GN | E:IGP/NEG combination pump | 05.09.17 COm | neu
S | 1S3DVMQP2 | 1S3DYMQ | 1S3DVMQP2.GN | E:Cold cathode gauge | 05.09.17 COm | neu
S | 1S3DVVQA | 1S3DYMQ |  | E:Shut-off valve DN100CF at pipe socket pump chamber | 05.09.17 COm | neu
G | 1S3DVC3B | 1S3DVC3B |  | E:Interconnection bellow | 14.09.2017 COm | neu
K |  |  |  | 1S3E
G | 1S3EYME | 1S3EYME |  | E:Cryogenic Module for Missing Dipole Cell E (1. Dipole) | 09.10.16 FPel | neu
S | 1S3EYME | 1S3EYME |  | E:Cryogenic Module for Missing Dipole Cell E (1. Dipole) | 06.09.16 Täsch/Pel | neu
K | 1S3EVDE | 1S3EYME |  | E:Drift tube (upstream Missing dipole chamber) | 14.09.2017 COm | neu
K | 1S3EVD1 | 1S3EYME |  | E:drift tube | 14.09.2017 COm | neu
S | 1S3EVP1C | 1S3EYME |  | E:Cryo Adsorption pump (CAP) | 14.09.2017 COm | neu
G | 1S3EYMM2 | 1S3EYMM2 |  | E:Cryogenic Module for 2. Dipole Cell E | 06.09.16 Täsch/Pel | neu
=S= | 1S3EMH2 | 1S3EYMM2 | 1S00MH.GN | E:Dipole (horizontal) 2 (the first is missing) D:Horizontaler Dipol (der erste fehlt)
K | 1S3EVD2 | 1S3EYMM2 |  | E:Elliptic dipole chamber (downstream) | 14.09.2017 COm | neu
G | 1S3EVC1B | 1S3EVC1B |  | E:Interconnection bellow | 14.09.2017 COm | neu
G | 1S3EYMQ | 1S3EYMQ |  | E:Cryogenic Module for Quadrupole Cell E | 06.09.16 Täsch/Pel | neu
S | 1S3EKM1Q | 1S3EYMQ | 1S3EKM1Q.GN | E:Error correction quadrupole D:Multipolkorrektor Quadrupol
S | 1S3EKM1S | 1S3EYMQ | 1S3EKM1S.GN | E:Error correctionl sextupole D:Multipolkorrektur Sextupol
S | 1S3EKM1O | 1S3EYMQ | 1S3EKM1O.GN | E:Error correction octupole D:Multipolkorrektur Oktupol
K | 1S3EVQ1 | 1S3EYMQ |  | E:elliptic quadrupole chamber (upstream), type U4 | 05.09.17 COm | neu
=S= | 1S3EQD11 | 1S3EYMQ | 1S00QD1D.GN | E:Quadrupole (hor. defocusing) Duplet 1. Lens D:Quadrupol (hor. defokussierend) Duplett 1.Linse
S | 1S3EDS1 | 1S3EYMQ |  | E:Ion Catcher/ Collimator D:Ionen Fänger/ Kollimator
S | 1S3EDS1I | 1S3EYMQ |  | E:current measurement D: Strommessung | 22.03.19 mk
S | 1S3EKH1 | 1S3EYMQ | 1S3EKH1.GN | E:Steerer horizontal D:Steerer horizontal
S | 1S3EKV1 | 1S3EYMQ | 1S3EKV1.GN | E:Steerer vertical D:Steerer vertikal
K | 1S3EVQ2 | 1S3EYMQ |  | E:elliptic quadrupole chamber (downstream), type D1 | 05.09.17 COm | neu
=S= | 1S3EQD12 | 1S3EYMQ | 1S00QD1F.GN | E:Quadrupole (hor. focusing) Duplet 2. Lens D:Quadrupol (hor. fokussierend) Duplett 2.Linse
S | 1S3EDX1 | 1S3EYMQ |  | E:Beam Position Monitor (BPM) D:Diagnose Pos. Monitor
S | 1S3EVIQA | 1S3EYMQ | 1S3EVIQA.GN | E:Shut-off valve DN160CF at cryostat (isolation vacuum) | 05.09.17 COm | neu
S | 1S3EVMQP | 1S3EYMQ | 1S3EVMQP.GN | E:Cold cathode gauge | 05.09.17 COm | neu
G | 1S3EVCQB | 1S3EVCQB |  | E:elliptic BV-CWT (downstream) | 14.09.2017 COm | neu
!=S3104 | Sector4(RFAcceleration3)
K |  |  |  | 1S40
GP | 1S40YE | 1S40YE |  | E:End Box | 15.09.2017 COm | Kennzeichnung für "Parallel zur Strahlführung" geändert
S | 1S40VIEP | 1S40YE |  | E:Pumping station for Endbox (Isolation vacuum) | 14.09.2017 COm | neu
S | 1S40VIEA | 1S40YE | 1S40VIEA.GN | E:Shut-off valve for Endbox (Isolation vacuum) | 14.09.2017 COm | neu
S | 1S40VIEC | 1S40YE |  | E:Wide range gauge for Endbox (Isolation vacuum) | 14.09.2017 COm | neu
P | 1S40YN | 1S40YN |  | E:Feed In Line Against Beam Direction | 15.09.2017 COm | Kennzeichnung für "Parallel zur Strahlführung" geändert
K |  |  |  | 1S41
G | 1S41VV1 | 1S41VV1 |  | E:Valve D:Ventil | 09.10.16 FPel | neu
S | 1S41VV1T | 1S41VV1 |  | E:Gate valve D:Gate Ventil
G | 1S41VV1S | 1S41VV1S |  | D:Ventil | 19.09.2017 COm | neu
S | 1S41VV1S | 1S41VV1S | 1S41VV1S.GN | D:Schnellschlussventil | 19.09.2017 COm | neu
S | 1S41VM1S | 1S41VM1S |  | D:Sensor für Schnellschlussventil | 19.09.2017 COm | neu
G | 1S41VKA | 1S41VKA |  | D:Pumpkammer
S | 1S41VPAI | 1S41VKA |  | E:Ion getter pump | 14.09.2017 COm | neu
S | 1S41VPAN | 1S41VKA | 1S41VPAN.GN | E:NEG cartridge pump | 14.09.2017 COm | neu
S | 1S41VMAX | 1S41VKA | 1S41VMAX.GN | E:Extractor gauge | 14.09.2017 COm | neu
G | 1S41VC1B | 1S41VC1B |  | E:bellow | 14.09.2017 COm | neu
G | 1S41BE1 | 1S41BE1 |  | E:RF Cavity D:HF Kavität | 09.10.16 FPel | neu
S | 1S41BE11 | 1S41BE1 | 1S41BE11.GN | E:RF Cavity 1 D:HF Kavität 1 | 02.07.2013: DOn 29.07.2013: DOn 02.12.14 FPel ß5.12.15 FPel | Cavity device should have the same nomen as the element because each cavity has an independent supply unit. Adapted numbering scheme. Neues Numerierungssystem !!
S | 1S41BE12 | 1S41BE1 | 1S41BE12.GN | E:RF Cavity 2 D:HF Kavität 2 | 02.07.2013: DOn 29.07.2013: DOn 02.12.14 FPel ß5.12.15 FPel | Cavity device should have the same nomen as the element because each cavity has an independent supply unit. Adapted numbering scheme. Neues Numerierungssystem !!
G | 1S41VC2B | 1S41VC2B |  | E:bellow | 14.09.2017 COm | neu
G | 1S41VKB | 1S41VKB |  | D:Pumpkammer
S | 1S41VPBI | 1S41VKB |  | E:Ion getter pump | 14.09.2017 COm | neu
S | 1S41VPBN | 1S41VKB | 1S41VPBN.GN | E:NEG cartridge pump | 14.09.2017 COm | neu
S | 1S41VMBX | 1S41VKB | 1S41VMBX.GN | E:Extractor gauge | 14.09.2017 COm | neu
S | 1S41VMBT | 1S41VKB |  | E:Pirani gauge | 14.09.2017 COm | neu
S | 1S41VVBA | 1S41VKB |  | E:Shut-off valve DN160CF at pump chamber | 14.09.2017 COm | neu
G | 1S41VV2 | 1S41VV2 |  | E:Valve D:Ventil | 09.10.16 FPel | neu
S | 1S41VV2T | 1S41VV2 |  | E:Gate valve D:Gate Ventil
G | 1S41YMQ | 1S41YMQ |  | E:Cryogenic Module for Quadrupole Cell 1 | 06.09.16 Täsch/Pel | neu
K | 1S41VQ1 | 1S41YMQ |  | E:elliptic quadrupole chamber (upstream), type U1 | 05.09.17 COm | neu
=S= | 1S41QD11 | 1S41YMQ | 1S00QD1D.GN | E:Quadrupole (hor. defocusing) Duplet 1. Lens D:Quadrupol (hor. defokussierend) Duplett 1.Linse
S | 1S41DX1 | 1S41YMQ |  | E:Beam Position Monitor (BPM) D:Diagnose Pos. Monitor
S | 1S41KH1 | 1S41YMQ | 1S41KH1.GN | E:Steerer horizontal D:Steerer horizontal
S | 1S41KV1 | 1S41YMQ | 1S41KV1.GN | E:Steerer vertical D:Steerer vertikal
K | 1S41VQ2 | 1S41YMQ |  | E:elliptic quadrupole chamber (downstream), type D4 | 05.09.17 COm | neu
=S= | 1S41QD12 | 1S41YMQ | 1S00QD1F.GN | E:Quadrupole (hor. focusing) Duplet 2. Lens D:Quadrupol (hor. fokussierend) Duplett 2.Linse
S | 1S41VIQA | 1S41YMQ | 1S41VIQA.GN | E:Shut-off valve DN160CF at cryostat (isolation vacuum) | 05.09.17 COm | neu
S | 1S41VIQT | 1S41YMQ |  | E:TMP at cryostat (isolation vacuum) | 05.09.17 COm | neu
S | 1S41VIQC | 1S41YMQ |  | E:Wide Range Gauge at cryostat (isolation vacuum) | 05.09.17 COm | neu
K | 1S41VCQB1 | 1S41YMQ |  | E:elliptic BV-CWT (upstream) | 05.09.17 COm | neu
K | 1S41VDQ | 1S41YMQ |  | E:drift tube | 05.09.17 COm | neu
S | 1S41VMQP1 | 1S41YMQ | 1S41VMQP1.GN | E:Cold cathode gauge | 05.09.17 COm | neu
S | 1S41VPQC | 1S41YMQ |  | E:Cryo Adsorption pump (CAP) | 05.09.17 COm | neu
K | 1S41VCQB2 | 1S41YMQ |  | E:Roughing-CWT | 05.09.17 COm | neu
K | 1S41VTQ | 1S41YMQ |  | E:Pipe socket pump chamber | 05.09.17 COm | neu
S | 1S41VPQK1 | 1S41YMQ | 1S41VPQK1.GN | E:IGP/NEG combination pump | 05.09.17 COm | neu
S | 1S41VPQK2 | 1S41YMQ | 1S41VPQK2.GN | E:IGP/NEG combination pump | 05.09.17 COm | neu
S | 1S41VMQP2 | 1S41YMQ | 1S41VMQP2.GN | E:Cold cathode gauge | 05.09.17 COm | neu
S | 1S41VVQA | 1S41YMQ |  | E:Shut-off valve DN100CF at pipe socket pump chamber | 05.09.17 COm | neu
K | 1S41VCQB3 | 1S41YMQ |  | E:elliptic BV-CWT (downstream) | 05.09.17 COm | neu
K |  |  |  | 1S42
G | 1S42VV1 | 1S42VV1 |  | E:Valve D:Ventil | 09.10.16 FPel | neu
S | 1S42VV1T | 1S42VV1 |  | E:Gate valve D:Gate Ventil
P | 1S42YP | 1S42YP |  | E:By Pass Line Cell 2 | 15.09.2017 COm | Kennzeichnung für "Parallel zur Strahlführung" geändert
G | 1S42VKA | 1S42VKA |  | D:Pumpkammer
S | 1S42VPAI | 1S42VKA |  | E:Ion getter pump | 14.09.2017 COm | neu
S | 1S42VPAN | 1S42VKA | 1S42VPAN.GN | E:NEG cartridge pump | 14.09.2017 COm | neu
S | 1S42VMAX | 1S42VKA | 1S42VMAX.GN | E:Extractor gauge | 14.09.2017 COm | neu
G | 1S42BE1 | 1S42BE1 |  | E:RF Cavity D:HF Kavität | 09.10.16 FPel | neu
S | 1S42BE11 | 1S42BE1 | 1S42BE11.GN | E:RF Cavity 1 D:HF Kavität 1 | 02.07.2013: DOn 29.07.2013: DOn 02.12.14 FPel ß5.12.15 FPel | Cavity device should have the same nomen as the element because each cavity has an independent supply unit. Adapted numbering scheme. Neues Numerierungssystem !!
G | 1S42VC1B | 1S42VC1B |  | E:bellow | 14.09.2017 COm | neu
G | 1S42BE12 | 1S42BE12 |  | E:RF Cavity D:HF Kavität | 09.10.16 FPel | neu
S | 1S42BE12 | 1S42BE12 | 1S42BE12.GN | E:RF Cavity 2 D:HF Kavität 2 | 02.07.2013: DOn 29.07.2013: DOn 02.12.14 FPel ß5.12.15 FPel | Cavity device should have the same nomen as the element because each cavity has an independent supply unit. Adapted numbering scheme. Neues Numerierungssystem !!
G | 1S42VC2B | 1S42VC2B |  | E:bellow | 14.09.2017 COm | neu
G | 1S42VKB | 1S42VKB |  | D:Pumpkammer
S | 1S42VPBI | 1S42VKB |  | E:Ion getter pump | 14.09.2017 COm | neu
S | 1S42VPBN | 1S42VKB | 1S42VPBN.GN | E:NEG cartridge pump | 14.09.2017 COm | neu
S | 1S42VMBX | 1S42VKB | 1S42VMBX.GN | E:Extractor gauge | 14.09.2017 COm | neu
S | 1S42VMBT | 1S42VKB |  | E:Pirani gauge | 14.09.2017 COm | neu
S | 1S42VVBA | 1S42VKB |  | E:Shut-off valve DN160CF at pump chamber | 14.09.2017 COm | neu
G | 1S42VV2 | 1S42VV2 |  | E:Valve D:Ventil | 09.10.16 FPel | neu
S | 1S42VV2T | 1S42VV2 |  | E:Gate valve D:Gate Ventil
G | 1S42YMQ | 1S42YMQ |  | E:Cryogenic Module for Quadrupole Cell 2 | 06.09.16 Täsch/Pel | neu
K | 1S42VQ1 | 1S42YMQ |  | E:elliptic quadrupole chamber (upstream), type U1 | 05.09.17 COm | neu
=S= | 1S42QD11 | 1S42YMQ | 1S00QD1D.GN | E:Quadrupole (hor. defocusing) Duplet 1. Lens D:Quadrupol (hor. defokussierend) Duplett 1.Linse
S | 1S42DX1 | 1S42YMQ |  | E:Beam Position Monitor (BPM) D:Diagnose Pos. Monitor
S | 1S42KH1 | 1S42YMQ | 1S42KH1.GN | E:Steerer horizontal D:Steerer horizontal
S | 1S42KV1 | 1S42YMQ | 1S42KV1.GN | E:Steerer vertical D:Steerer vertikal
K | 1S42VQ2 | 1S42YMQ |  | E:elliptic quadrupole chamber (downstream), type D4 | 05.09.17 COm | neu
=S= | 1S42QD12 | 1S42YMQ | 1S00QD2F.GN | E:Quadrupole (hor. focusing) Duplet 2. Lens D:Quadrupol (hor. fokussierend) Duplett 2.Linse
S | 1S42VIQA | 1S42YMQ | 1S42VIQA.GN | E:Shut-off valve DN160CF at cryostat (isolation vacuum) | 05.09.17 COm | neu
S | 1S42VIQT | 1S42YMQ |  | E:TMP at cryostat (isolation vacuum) | 05.09.17 COm | neu
S | 1S42VIQC | 1S42YMQ |  | E:Wide Range Gauge at cryostat (isolation vacuum) | 05.09.17 COm | neu
K | 1S42VCQB1 | 1S42YMQ |  | E:elliptic BV-CWT (upstream) | 05.09.17 COm | neu
K | 1S42VDQ | 1S42YMQ |  | E:drift tube | 05.09.17 COm | neu
S | 1S42VMQP1 | 1S42YMQ | 1S42VMQP1.GN | E:Cold cathode gauge | 05.09.17 COm | neu
S | 1S42VPQC | 1S42YMQ |  | E:Cryo Adsorption pump (CAP) | 05.09.17 COm | neu
K | 1S42VCQB2 | 1S42YMQ |  | E:Roughing-CWT | 05.09.17 COm | neu
K | 1S42VTQ | 1S42YMQ |  | E:Pipe socket pump chamber | 05.09.17 COm | neu
S | 1S42VPQK1 | 1S42YMQ | 1S42VPQK1.GN | E:IGP/NEG combination pump | 05.09.17 COm | neu
S | 1S42VPQK2 | 1S42YMQ | 1S42VPQK2.GN | E:IGP/NEG combination pump | 05.09.17 COm | neu
S | 1S42VMQP2 | 1S42YMQ | 1S42VMQP2.GN | E:Cold cathode gauge | 05.09.17 COm | neu
S | 1S42VVQA | 1S42YMQ |  | E:Shut-off valve DN100CF at pipe socket pump chamber | 05.09.17 COm | neu
K | 1S42VCQB3 | 1S42YMQ |  | E:elliptic BV-CWT (downstream) | 05.09.17 COm | neu
K |  |  |  | 1S43
G | 1S43VV1 | 1S43VV1 |  | E:Valve D:Ventil | 09.10.16 FPel | neu
S | 1S43VV1T | 1S43VV1 |  | E:Gate valve D:Gate Ventil
P | 1S43YP | 1S43YP |  | E:By Pass Line Cell 3 | 15.09.2017 COM | Kennzeichnung für "Parallel zur Strahlführung" geändert
G | 1S43VC1B | 1S43VC1B |  | E:bellow | 14.09.2017 COm | neu
G | 1S43DK1 | 1S43DK1 |  | E:Diagnostic chamber D:Diagnose Kammer
S | 1S43DG1 | 1S43DK1 |  | E:Sem grid D:Profilgitter | 05.12.15 FPel | neu
S | 1S43DD1S | 1S43DK1 |  | E:beam Stop with secondary electron measurement D:Strahlstopper mit Sekundärelektronenmessung | 24.01.16 FPel neue Nomenkl.
S | 1S43VP1I | 1S43DK1 |  | E:Ion getter pump | 14.09.2017 COm | neu
S | 1S43VP1N | 1S43DK1 | 1S43VP1N.GN | E:NEG cartridge pump | 14.09.2017 COm | neu
S | 1S43VM1X | 1S43DK1 | 1S43VM1X.GN | E:Extractor gauge | 14.09.2017 COm | neu
S | 1S43VM1M | 1S43DK1 | 1S43VM1M.GN | E:Residual Gas Analyzer | 14.09.2017 COm | neu
G | 1S43VC2B | 1S43VC2B |  | E:bellow | 14.09.2017 COm | neu
G | 1S43BE1 | 1S43BE1 |  | E:RF Cavity D:HF Kavität | 09.10.16 FPel | neu
S | 1S43BE11 | 1S43BE1 | 1S43BE11.GN | E:RF Cavity 1 D:HF Kavität 1 | 02.07.2013: DOn 29.07.2013: DOn 02.12.14 FPel ß5.12.15 FPel | Cavity device should have the same nomen as the element because each cavity has an independent supply unit. Adapted numbering scheme. Neues Numerierungssystem !!
G | 1S43VC3B | 1S43VC3B |  | E:bellow | 14.09.2017 COm | neu
G | 1S43BE12 | 1S43BE12 |  | E:RF Cavity D:HF Kavität | 05.10.2017 mk
S | 1S43BE12 | 1S43BE12 | 1S43BE12.GN | E:RF Cavity 2 D:HF Kavität 2 | 02.07.2013: DOn 29.07.2013: DOn 02.12.14 FPel ß5.12.15 FPel | Cavity device should have the same nomen as the element because each cavity has an independent supply unit. Adapted numbering scheme. Neues Numerierungssystem !!
G | 1S43VC4B | 1S43VC4B |  | E:bellow | 14.09.2017 COm | neu
G | 1S43VKA | 1S43VKA |  | D:Pumpkammer
S | 1S43VPAI | 1S43VKA |  | E:Ion getter pump | 14.09.2017 COm | neu
S | 1S43VPAN | 1S43VKA | 1S43VPAN.GN | E:NEG cartridge pump | 14.09.2017 COm | neu
S | 1S43VMAX | 1S43VKA | 1S43VMAX.GN | E:Extractor gauge | 14.09.2017 COm | neu
S | 1S43VMAT | 1S43VKA |  | E:Pirani gauge | 14.09.2017 COm | neu
S | 1S43VVAA | 1S43VKA |  | E:Shut-off valve DN160CF at pump chamber | 14.09.2017 COm | neu
G | 1S43VV2 | 1S43VV2 |  | E:Valve D:Ventil | 09.10.16 FPel | neu
S | 1S43VV2T | 1S43VV2 |  | E:Gate valve D:Gate Ventil
G | 1S43YMQ | 1S43YMQ |  | E:Cryogenic Module for Quadrupole Cell 3 | 06.09.16 Täsch/Pel | neu
K | 1S43VQ1 | 1S43YMQ |  | E:elliptic quadrupole chamber (upstream), type U1 | 05.09.17 COm | neu
=S= | 1S43QD11 | 1S43YMQ | 1S00QD1D.GN | E:Quadrupole (hor. defocusing) Duplet 1. Lens D:Quadrupol (hor. defokussierend) Duplett 1.Linse
S | 1S43DX1 | 1S43YMQ |  | E:Beam Position Monitor (BPM) D:Diagnose Pos. Monitor
S | 1S43KH1 | 1S43YMQ | 1S43KH1.GN | E:Steerer horizontal D:Steerer horizontal
S | 1S43KV1 | 1S43YMQ | 1S43KV1.GN | E:Steerer vertical D:Steerer vertikal
K | 1S43VQ2 | 1S43YMQ |  | E:elliptic quadrupole chamber (downstream), type D4 | 05.09.17 COm | neu
=S= | 1S43QD12 | 1S43YMQ | 1S00QD2F.GN | E:Quadrupole (hor. focusing) Duplet 2. Lens D:Quadrupol (hor. fokussierend) Duplett 2.Linse
S | 1S43VIQA | 1S43YMQ | 1S43VIQA.GN | E:Shut-off valve DN160CF at cryostat (isolation vacuum) | 05.09.17 COm | neu
S | 1S43VIQT | 1S43YMQ |  | E:TMP at cryostat (isolation vacuum) | 05.09.17 COm | neu
S | 1S43VIQC | 1S43YMQ |  | E:Wide Range Gauge at cryostat (isolation vacuum) | 05.09.17 COm | neu
K | 1S43VCQB1 | 1S43YMQ |  | E:elliptic BV-CWT (upstream) | 05.09.17 COm | neu
K | 1S43VDQ | 1S43YMQ |  | E:drift tube | 05.09.17 COm | neu
S | 1S43VMQP1 | 1S43YMQ | 1S43VMQP1.GN | E:Cold cathode gauge | 05.09.17 COm | neu
S | 1S43VPQC | 1S43YMQ |  | E:Cryo Adsorption pump (CAP) | 05.09.17 COm | neu
K | 1S43VCQB2 | 1S43YMQ |  | E:Roughing-CWT | 05.09.17 COm | neu
K | 1S43VTQ | 1S43YMQ |  | E:Pipe socket pump chamber | 05.09.17 COm | neu
S | 1S43VPQK1 | 1S43YMQ | 1S43VPQK1.GN | E:IGP/NEG combination pump | 05.09.17 COm | neu
S | 1S43VPQK2 | 1S43YMQ | 1S43VPQK2.GN | E:IGP/NEG combination pump | 05.09.17 COm | neu
S | 1S43VMQP2 | 1S43YMQ | 1S43VMQP2.GN | E:Cold cathode gauge | 05.09.17 COm | neu
S | 1S43VVQA | 1S43YMQ |  | E:Shut-off valve DN100CF at pipe socket pump chamber | 05.09.17 COm | neu
K | 1S43VCQB3 | 1S43YMQ |  | E:elliptic BV-CWT (downstream) | 05.09.17 COm | neu
K |  |  |  | 1S44
G | 1S44VV1 | 1S44VV1 |  | E:Valve D:Ventil | 09.10.16 FPel | neu
S | 1S44VV1T | 1S44VV1 |  | E:Gate valve D:Gate Ventil
P | 1S44YP | 1S44YP |  | E:By Pass Line Cell 4 | 14.09.2017 COM | Kennzeichnung für "Parallel zur Strahlführung" geändert
G | 1S44VR1 | 1S44VR1 |  | E:Vacuum pipe for resonance extraction sextupole | 14.09.2017 COM | neu
S | 1S44KS1E | 1S44VR1 | 1S44KS1E.GN | E:Sextupole for resonance extraction D:Sextupol für Resonanz Extraktion
G | 1S44VKA | 1S44VKA |  | D:Pumpkammer
S | 1S44VPAI | 1S44VKA |  | E:Ion getter pump | 14.09.2017 COm | neu
S | 1S44VPAN | 1S44VKA | 1S44VPAN.GN | E:NEG cartridge pump | 14.09.2017 COm | neu
S | 1S44VMAX | 1S44VKA | 1S44VMAX.GN | E:Extractor gauge | 14.09.2017 COm | neu
G | 1S44BB1 | 1S44BB1 |  | E:Bunch Kompressor Cavity D:Buncher Kavität | 09.10.16 FPel | neu
S | 1S44BB11 | 1S44BB1 | 1S44BB11.GN | E:Bunch Kompressor Cavity 1 D:Buncher Kavität 1 | 02.12.14 FPel | umgezogen und umbenannt
G | 1S44VC1B | 1S44VC1B |  | E:bellow | 14.09.2017 COm | neu
G | 1S44BB12 | 1S44BB12 |  | E:Bunch Kompressor Cavity D:Buncher Kavität | 05.10.2017 mk
S | 1S44BB12 | 1S44BB12 | 1S44BB12.GN | E:Bunch Kompressor Cavity 2 D:Buncher Kavität 2 | 02.12.14 FPel | umgezogen und umbenannt
G | 1S44VC2B | 1S44VC2B |  | E:bellow | 14.09.2017 COm | neu
G | 1S44BB13 | 1S44BB13 |  | E:Bunch Kompressor Cavity D:Buncher Kavität | 05.10.2017 mk
S | 1S44BB13 | 1S44BB13 | 1S44BB13.GN | E:Bunch Kompressor Cavity 3 D:Buncher Kavität 3 | 02.12.14 FPel | umgezogen und umbenannt
G | 1S44VC3B | 1S44VC3B |  | E:bellow | 14.09.2017 COm | neu
G | 1S44VR2 | 1S44VR2 |  | E:Vacuum pipe as a replacement for future cavity 1S44BB14 | 01.11.2017 mk | Zählung korrigiert
K | 1S44BB14 | 1S44BB14 |  | E:Bunch Kompressor Cavity D:Buncher Kavität | 05.10.2017 mk
SZ | 1S44BB14 | 1S44BB14 | 1S44BB14.GN | E:Bunch Kompressor Cavity 4 D:Buncher Kavität 4 | 15.09.2017 COM | Erst für MSV4-6 vorgesehen
G | 1S44VC4B | 1S44VC4B |  | E:bellow | 14.09.2017 COm | neu
G | 1S44VKB | 1S44VKB |  | D:Pumpkammer
S | 1S44VPBI | 1S44VKB |  | E:Ion getter pump | 14.09.2017 COm | neu
S | 1S44VPBN | 1S44VKB | 1S44VPBN.GN | E:NEG cartridge pump | 14.09.2017 COm | neu
S | 1S44VMBX | 1S44VKB | 1S44VMBX.GN | E:Extractor gauge | 14.09.2017 COm | neu
S | 1S44VMBT | 1S44VKB |  | E:Pirani gauge | 14.09.2017 COm | neu
S | 1S44VVBA | 1S44VKB |  | E:Shut-off valve DN160CF at pump chamber | 14.09.2017 COm | neu
G | 1S44VV1S | 1S44VV1S |  | D:Ventil | 19.09.2017 COm | neu
S | 1S44VV1S | 1S44VV1S | 1S44VV1S.GN | D:Schnellschlussventil | 19.09.2017 COm | neu
S | 1S44VM1S | 1S44VM1S |  | D:Sensor für Schnellschlussventil | 19.09.2017 COm | neu
G | 1S44VV2 | 1S44VV2 |  | E:Valve D:Ventil | 09.10.16 FPel | neu
S | 1S44VV2T | 1S44VV2 |  | E:Gate valve D:Gate Ventil
G | 1S44YMQ | 1S44YMQ |  | E:Cryogenic Module for Quadrupole Cell 4 | 06.09.16 Täsch/Pel | neu
K | 1S44VQ1 | 1S44YMQ |  | E:elliptic quadrupole chamber (upstream), type U1 | 05.09.17 COm | neu
=S= | 1S44QD11 | 1S44YMQ | 1S00QD1D.GN | E:Quadrupole (hor. defocusing) Duplet 1. Lens D:Quadrupol (hor. defokussierend) Duplett 1.Linse
S | 1S44DX1 | 1S44YMQ |  | E:Beam Position Monitor (BPM) D:Diagnose Pos. Monitor
S | 1S44KH1 | 1S44YMQ | 1S44KH1.GN | E:Steerer horizontal D:Steerer horizontal
S | 1S44KV1 | 1S44YMQ | 1S44KV1.GN | E:Steerer vertical D:Steerer vertikal
K | 1S44VQ2 | 1S44YMQ |  | E:elliptic quadrupole chamber (downstream), type D6 | 05.09.17 COm | neu
=S= | 1S44QD12 | 1S44YMQ | 1S00QD2F.GN | E:Quadrupole (hor. focusing) Duplet 2. Lens D:Quadrupol (hor. fokussierend) Duplett 2.Linse
S | 1S44KM1Q | 1S44YMQ | 1S44KM1Q.GN | E:Error correction quadrupole D:Multipolkorrektor Quadrupol
S | 1S44KM1S | 1S44YMQ | 1S44KM1S.GN | E:Error correctionl sextupole D:Multipolkorrektur Sextupol
S | 1S44KM1O | 1S44YMQ | 1S44KM1O.GN | E:Error correction octupole D:Multipolkorrektur Oktupol
S | 1S44VIQA | 1S44YMQ | 1S44VIQA.GN | E:Shut-off valve DN160CF at cryostat (isolation vacuum) | 05.09.17 COm | neu
S | 1S44VIQC | 1S44YMQ |  | E:Wide Range Gauge at cryostat (isolation vacuum) | 05.09.17 COm | neu
K | 1S44VCQB | 1S44YMQ |  | E:elliptic BV-CWT (upstream) | 05.09.17 COm | neu
K | 1S44VDQ | 1S44YMQ |  | E:drift tube | 05.09.17 COm | neu
S | 1S44VMQP | 1S44YMQ | 1S44VMQP.GN | E:Cold cathode gauge | 05.09.17 COm | neu
S | 1S44VPQC | 1S44YMQ |  | E:Cryo Adsorption pump (CAP) | 05.09.17 COm | neu
G | 1S44VC6B | 1S44VC6B |  | E:Interconnection bellow | 14.09.2017 COm | neu
K |  |  |  | 1S45
G | 1S45YMM1 | 1S45YMM1 |  | E:Cryogenic Module for 1. Dipole Cell 5 | 06.09.16 Täsch/Pel | neu
K | 1S45VU1 | 1S45YMM1 |  | E:Elliptic dipole chamber (upstream) | 14.09.2017 COm | neu
=S= | 1S45MH1 | 1S45YMM1 | 1S00MH.GN | E:Dipole (horizontal) D:Horizontaler Dipol
K | 1S45VD1 | 1S45YMM1 |  | E:drift tube | 14.09.2017 COm | neu
S | 1S45VP1C | 1S45YMM1 |  | E:Cryo Adsorption pump (CAP) | 14.09.2017 COm | neu
G | 1S45YME | 1S45YME |  | E:Cryogenic Module for Missing Dipole Cell 5 (2. Dipole) | 09.10.16 FPel | neu
S | 1S45YME | 1S45YME |  | E:Cryogenic Module for Missing Dipole Cell 5 (2. Dipole) | 06.09.16 Täsch/Pel | neu
K | 1S45VDE | 1S45YME |  | E:drift tube (missing dipole chamber) | 14.09.2017 COm | neu
G | 1S45VC1B | 1S45VC1B |  | E:Interconnection bellow | 14.09.2017 COm | neu
G | 1S45YMQ | 1S45YMQ |  | E:Cryogenic Module for Quadrupole Cell 5 | 06.09.16 Täsch/Pel | neu
=S= | 1S45KS1CV | 1S45YMQ | 1S00KS1CV.GN | E:Sextupole for chromaticity correction vertical D:Sextupol für Chromatizitätskorrektur vertikal | 02.07.2013: DOn | Changed device name to account for new powering scheme for the chromaticity sextupoles.
K | 1S45VQ1 | 1S45YMQ |  | E:elliptic quadrupole chamber (upstream), type U3 | 05.09.17 COm | neu
=S= | 1S45QD11 | 1S45YMQ | 1S00QD1D.GN | E:Quadrupole (hor. defocusing) Duplet 1. Lens D:Quadrupol (hor. defokussierend) Duplett 1.Linse
S | 1S45DS1 | 1S45YMQ |  | E:Ion Catcher/ Collimator D:Ionen Fänger/ Kollimator
S | 1S45DS1I | 1S45YMQ |  | E:current measurement D: Strommessung | 22.03.19 mk
S | 1S45KH1 | 1S45YMQ | 1S45KH1.GN | E:Steerer horizontal D:Steerer horizontal
S | 1S45KV1 | 1S45YMQ | 1S45KV1.GN | E:Steerer vertical D:Steerer vertikal
K | 1S45VQ2 | 1S45YMQ |  | E:elliptic quadrupole chamber (downstream), type D5 | 05.09.17 COm | neu
=S= | 1S45QD12 | 1S45YMQ | 1S00QD2F.GN | E:Quadrupole (hor. focusing) Duplet 2. Lens D:Quadrupol (hor. fokussierend) Duplett 2.Linse
S | 1S45DX1 | 1S45YMQ |  | E:Beam Position Monitor (BPM) D:Diagnose Pos. Monitor
S | 1S45VIQA | 1S45YMQ | 1S45VIQA.GN | E:Shut-off valve DN160CF at cryostat (isolation vacuum) | 05.09.17 COm | neu
S | 1S45VIQT | 1S45YMQ |  | E:TMP at cryostat (isolation vacuum) | 05.09.17 COm | neu
S | 1S45VIQC | 1S45YMQ |  | E:Wide Range Gauge at cryostat (isolation vacuum) | 05.09.17 COm | neu
S | 1S45VMQP1 | 1S45YMQ | 1S45VMQP1.GN | E:Cold cathode gauge | 05.09.17 COm | neu
K | 1S45VCQB | 1S45YMQ |  | E:Roughing-CWT | 05.09.17 COm | neu
K | 1S45VTQ | 1S45YMQ |  | E:Pipe socket pump chamber | 05.09.17 COm | neu
S | 1S45VPQK1 | 1S45YMQ | 1S45VPQK1.GN | E:IGP/NEG combination pump | 05.09.17 COm | neu
S | 1S45VPQK2 | 1S45YMQ | 1S45VPQK2.GN | E:IGP/NEG combination pump | 05.09.17 COm | neu
S | 1S45VMQP2 | 1S45YMQ | 1S45VMQP2.GN | E:Cold cathode gauge | 05.09.17 COm | neu
S | 1S45VVQA | 1S45YMQ |  | E:Shut-off valve DN100CF at pipe socket pump chamber | 05.09.17 COm | neu
G | 1S45VC3B | 1S45VC3B |  | E:Interconnection bellow | 14.09.2017 COm | neu
K |  |  |  | 1S46
G | 1S46YMM1 | 1S46YMM1 |  | E:Cryogenic Module for 1. Dipole Cell 6 | 06.09.16 Täsch/Pel | neu
K | 1S46VU1 | 1S46YMM1 |  | E:Elliptic dipole chamber (upstream) | 14.09.2017 COm | neu
=S= | 1S46MH1 | 1S46YMM1 | 1S00MH.GN | E:Dipole (horizontal) 1 D:Horizontaler Dipol 1
K | 1S46VD1 | 1S46YMM1 |  | E:drift tube | 14.09.2017 COm | neu
S | 1S46VP1C | 1S46YMM1 |  | E:Cryo Adsorption pump (CAP) | 14.09.2017 COm | neu
G | 1S46YMM2 | 1S46YMM2 |  | E:Cryogenic Module for 2. Dipole Cell 6 | 06.09.16 Täsch/Pel | neu
K | 1S46VU2 | 1S46YMM2 |  | E:Elliptic dipole chamber (downstream) | 14.09.2017 COm | neu
=S= | 1S46MH2 | 1S46YMM2 | 1S00MH.GN | E:Dipole (horizontal) 2 D:Horizontaler Dipol 2
G | 1S46VC1B | 1S46VC1B |  | E:Interconnection bellow | 14.09.2017 COm | neu
G | 1S46YMQ | 1S46YMQ |  | E:Cryogenic Module for Quadrupole Cell 6 | 06.09.16 Täsch/Pel | neu
S | 1S46DX1 | 1S46YMQ |  | E:Beam Position Monitor (BPM) D:Diagnose Pos. Monitor | 02.07.2013: DOn | Corrected wrong position: Element is placed upstream of 1S46QD11, not downstream of 1S46QD12.
K | 1S46VQ1 | 1S46YMQ |  | E:elliptic quadrupole chamber (upstream), type U2 | 05.09.17 COm | neu
=S= | 1S46QD11 | 1S46YMQ | 1S00QD1D.GN | E:Quadrupole (hor. defocusing) Duplet 1. Lens D:Quadrupol (hor. defokussierend) Duplett 1.Linse
S | 1S46DS1 | 1S46YMQ |  | E:Ion Catcher/ Collimator D:Ionen Fänger/ Kollimator
S | 1S46DS1I | 1S46YMQ |  | E:current measurement D: Strommessung | 22.03.19 mk
S | 1S46KH1 | 1S46YMQ | 1S46KH1.GN | E:Steerer horizontal D:Steerer horizontal
S | 1S46KV1 | 1S46YMQ | 1S46KV1.GN | E:Steerer vertical D:Steerer vertikal
K | 1S46VQ2 | 1S46YMQ |  | E:elliptic quadrupole chamber (downstream), type D2 | 05.09.17 COm | neu
=S= | 1S46QD12 | 1S46YMQ | 1S00QD1F.GN | E:Quadrupole (hor. focusing) Duplet 2. Lens D:Quadrupol (hor. fokussierend) Duplett 2.Linse
=S= | 1S46KS1CH | 1S46YMQ | 1S00KS1CH.GN | E:Sextupole for chromaticity correction horizonal D:Sextupol für Chromatizitätskorrektur horizontal | 02.07.2013: DOn | Changed device name to account for new powering scheme for the chromaticity sextupoles. Corrected wrong position: Element is placed downstream of 1S46QD12, not upstream of 1S46QD11.
S | 1S46VIQA | 1S46YMQ | 1S46VIQA.GN | E:Shut-off valve DN160CF at cryostat (isolation vacuum) | 05.09.17 COm | neu
S | 1S46VMQP | 1S46YMQ | 1S46VMQP.GN | E:Cold cathode gauge | 05.09.17 COm | neu
G | 1S46VC2B | 1S46VC2B |  | E:Interconnection bellow | 14.09.2017 COm | neu
K |  |  |  | 1S47
G | 1S47YMM1 | 1S47YMM1 |  | E:Cryogenic Module for 1. Dipole Cell 7 | 06.09.16 Täsch/Pel | neu
K | 1S47VU1 | 1S47YMM1 |  | E:Elliptic dipole chamber (upstream) | 14.09.2017 COm | neu
=S= | 1S47MH1 | 1S47YMM1 | 1S00MH.GN | E:Dipole (horizontal) 1 D:Horizontaler Dipol 1
K | 1S47VD1 | 1S47YMM1 |  | E:drift tube | 14.09.2017 COm | neu
S | 1S47VP1C | 1S47YMM1 |  | E:Cryo Adsorption pump (CAP) | 14.09.2017 COm | neu
G | 1S47YMM2 | 1S47YMM2 |  | E:Cryogenic Module for 2. Dipole Cell 7 | 06.09.16 Täsch/Pel | neu
K | 1S47VU2 | 1S47YMM2 |  | E:Elliptic dipole chamber (downstream) | 14.09.2017 COm | neu
=S= | 1S47MH2 | 1S47YMM2 | 1S00MH.GN | E:Dipole (horizontal) 2 D:Horizontaler Dipol 2
G | 1S47VC1B | 1S47VC1B |  | E:Interconnection bellow | 14.09.2017 COm | neu
G | 1S47YMQ | 1S47YMQ |  | E:Cryogenic Module for Quadrupole Cell 7 | 06.09.16 Täsch/Pel | neu
=S= | 1S47KS1CV | 1S47YMQ | 1S00KS2CV.GN | E:Sextupole for chromaticity correction vertical D:Sextupol für Chromatizitätskorrektur vertikal | 02.07.2013: DOn | Changed device name to account for new powering scheme for the chromaticity sextupoles.
K | 1S47VQ1 | 1S47YMQ |  | E:elliptic quadrupole chamber (upstream), type U3 | 05.09.17 COm | neu
=S= | 1S47QD11 | 1S47YMQ | 1S00QD1D.GN | E:Quadrupole (hor. defocusing) Duplet 1. Lens D:Quadrupol (hor. defokussierend) Duplett 1.Linse
S | 1S47DS1 | 1S47YMQ |  | E:Ion Catcher/ Collimator D:Ionen Fänger/ Kollimator
S | 1S47DS1I | 1S47YMQ |  | E:current measurement D: Strommessung | 22.03.19 mk
S | 1S47KH1 | 1S47YMQ | 1S47KH1.GN | E:Steerer horizontal D:Steerer horizontal
S | 1S47KV1 | 1S47YMQ | 1S47KV1.GN | E:Steerer vertical D:Steerer vertikal
K | 1S47VQ2 | 1S47YMQ |  | E:elliptic quadrupole chamber (downstream), type D1 | 05.09.17 COm | neu
=S= | 1S47QD12 | 1S47YMQ | 1S00QD1F.GN | E:Quadrupole (hor. focusing) Duplet 2. Lens D:Quadrupol (hor. fokussierend) Duplett 2.Linse
S | 1S47DX1 | 1S47YMQ |  | E:Beam Position Monitor (BPM) D:Diagnose Pos. Monitor
S | 1S47VIQA | 1S47YMQ | 1S47VIQA.GN | E:Shut-off valve DN160CF at cryostat (isolation vacuum) | 05.09.17 COm | neu
S | 1S47VIQC | 1S47YMQ |  | E:Wide Range Gauge at cryostat (isolation vacuum) | 05.09.17 COm | neu
S | 1S47VMQP1 | 1S47YMQ | 1S47VMQP1.GN | E:Cold cathode gauge | 05.09.17 COm | neu
K | 1S47VCQB | 1S47YMQ |  | E:Roughing-CWT | 05.09.17 COm | neu
K | 1S47VTQ | 1S47YMQ |  | E:Pipe socket pump chamber | 05.09.17 COm | neu
S | 1S47VPQK1 | 1S47YMQ | 1S47VPQK1.GN | E:IGP/NEG combination pump | 05.09.17 COm | neu
S | 1S47VPQK2 | 1S47YMQ | 1S47VPQK2.GN | E:IGP/NEG combination pump | 05.09.17 COm | neu
S | 1S47VMQP2 | 1S47YMQ | 1S47VMQP2.GN | E:Cold cathode gauge | 05.09.17 COm | neu
S | 1S47VVQA | 1S47YMQ |  | E:Shut-off valve DN100CF at pipe socket pump chamber | 05.09.17 COm | neu
G | 1S47VC3B | 1S47VC3B |  | E:Interconnection bellow | 14.09.2017 COm | neu
K |  |  |  | 1S48
G | 1S48YMM1 | 1S48YMM1 |  | E:Cryogenic Module for 1. Dipole Cell 8 | 06.09.16 Täsch/Pel | neu
K | 1S48VU1 | 1S48YMM1 |  | E:Elliptic dipole chamber (upstream) | 14.09.2017 COm | neu
=S= | 1S48MH1 | 1S48YMM1 | 1S00MH.GN | E:Dipole (horizontal) 1 D:Horizontaler Dipol 1
K | 1S48VD1 | 1S48YMM1 |  | E:drift tube | 14.09.2017 COm | neu
S | 1S48VP1C | 1S48YMM1 |  | E:Cryo Adsorption pump (CAP) | 14.09.2017 COm | neu
G | 1S48YMM2 | 1S48YMM2 |  | E:Cryogenic Module for 2. Dipole Cell 8 | 06.09.16 Täsch/Pel | neu
K | 1S48VU2 | 1S48YMM2 |  | E:Elliptic dipole chamber (downstream) | 14.09.2017 COm | neu
=S= | 1S48MH2 | 1S48YMM2 | 1S00MH.GN | E:Dipole (horizontal) 2 D:Horizontaler Dipol 2
G | 1S48VC1B | 1S48VC1B |  | E:Interconnection bellow | 14.09.2017 COm | neu
G | 1S48YMQ | 1S48YMQ |  | E:Cryogenic Module for Quadrupole Cell 8 | 06.09.16 Täsch/Pel | neu
S | 1S48DX1 | 1S48YMQ |  | E:Beam Position Monitor (BPM) D:Diagnose Pos. Monitor
K | 1S48VQ1 | 1S48YMQ |  | E:elliptic quadrupole chamber (upstream), type U2 | 05.09.17 COm | neu
=S= | 1S48QD11 | 1S48YMQ | 1S00QD1D.GN | E:Quadrupole (hor. defocusing) Duplet 1. Lens D:Quadrupol (hor. defokussierend) Duplett 1.Linse
S | 1S48DS1 | 1S48YMQ |  | E:Ion Catcher/ Collimator D:Ionen Fänger/ Kollimator
S | 1S48DS1I | 1S48YMQ |  | E:current measurement D: Strommessung | 22.03.19 mk
S | 1S48KH1 | 1S48YMQ | 1S48KH1.GN | E:Steerer horizontal D:Steerer horizontal
S | 1S48KV1 | 1S48YMQ | 1S48KV1.GN | E:Steerer vertical D:Steerer vertikal
K | 1S48VQ2 | 1S48YMQ |  | E:elliptic quadrupole chamber (downstream), type D2 | 05.09.17 COm | neu
=S= | 1S48QD12 | 1S48YMQ | 1S00QD2F.GN | E:Quadrupole (hor. focusing) Duplet 2. Lens D:Quadrupol (hor. fokussierend) Duplett 2.Linse
=S= | 1S48KS1CH | 1S48YMQ | 1S00KS2CH.GN | E:Sextupole for chromaticity correction horizonal D:Sextupol für Chromatizitätskorrektur horizontal | 02.07.2013: DOn | Changed device name to account for new powering scheme for the chromaticity sextupoles.
S | 1S48VIQA | 1S48YMQ | 1S48VIQA.GN | E:Shut-off valve DN160CF at cryostat (isolation vacuum) | 05.09.17 COm | neu
S | 1S48VMQP | 1S48YMQ | 1S48VMQP.GN | E:Cold cathode gauge | 05.09.17 COm | neu
G | 1S48VC2B | 1S48VC2B |  | E:Interconnection bellow | 14.09.2017 COm | neu
K |  |  |  | 1S49
G | 1S49YMM1 | 1S49YMM1 |  | E:Cryogenic Module for 1. Dipole Cell 9 | 06.09.16 Täsch/Pel | neu
K | 1S49VU1 | 1S49YMM1 |  | E:Elliptic dipole chamber (upstream) | 14.09.2017 COm | neu
=S= | 1S49MH1 | 1S49YMM1 | 1S00MH.GN | E:Dipole (horizontal) 1 D:Horizontaler Dipol 1
K | 1S49VD1 | 1S49YMM1 |  | E:drift tube | 14.09.2017 COm | neu
S | 1S49VP1C | 1S49YMM1 |  | E:Cryo Adsorption pump (CAP) | 14.09.2017 COm | neu
G | 1S49YMM2 | 1S49YMM2 |  | E:Cryogenic Module for 2. Dipole Cell 9 | 06.09.16 Täsch/Pel | neu
K | 1S49VU2 | 1S49YMM2 |  | E:Elliptic dipole chamber (downstream) | 14.09.2017 COm | neu
=S= | 1S49MH2 | 1S49YMM2 | 1S00MH.GN | E:Dipole (horizontal) 2 D:Horizontaler Dipol 2
G | 1S49VC1B | 1S49VC1B |  | E:Interconnection bellow | 14.09.2017 COm | neu
G | 1S49YMQ | 1S49YMQ |  | E:Cryogenic Module for Quadrupole Cell 9 | 06.09.16 Täsch/Pel | neu
=S= | 1S49QS1J | 1S49YMQ | 1S00QS4J.GN | E:Fast pulsed quadrupole for transition jump system D:Schnell gepulster Quadrupol für Transitionssprungsystem | 02.07.2013: DOn | New element; replaces chromaticity sextupole.
K | 1S49VQ1 | 1S49YMQ |  | E:elliptic quadrupole chamber (upstream), type U2 | 05.09.17 COm | neu
=S= | 1S49QD11 | 1S49YMQ | 1S00QD1D.GN | E:Quadrupole (hor. defocusing) Duplet 1. Lens D:Quadrupol (hor. defokussierend) Duplett 1.Linse
S | 1S49DS1 | 1S49YMQ |  | E:Ion Catcher/ Collimator D:Ionen Fänger/ Kollimator
S | 1S49DS1I | 1S49YMQ |  | E:current measurement D: Strommessung | 22.03.19 mk
S | 1S49KH1 | 1S49YMQ | 1S49KH1.GN | E:Steerer horizontal D:Steerer horizontal
S | 1S49KV1 | 1S49YMQ | 1S49KV1.GN | E:Steerer vertical D:Steerer vertikal
K | 1S49VQ2 | 1S49YMQ |  | E:elliptic quadrupole chamber (downstream), type D3 | 05.09.17 COm | neu
=S= | 1S49QD12 | 1S49YMQ | 1S00QD2F.GN | E:Quadrupole (hor. focusing) Duplet 2. Lens D:Quadrupol (hor. fokussierend) Duplett 2.Linse
S | 1S49DX1 | 1S49YMQ |  | E:Beam Position Monitor (BPM) D:Diagnose Pos. Monitor
S | 1S49VIQA | 1S49YMQ | 1S49VIQA.GN | E:Shut-off valve DN160CF at cryostat (isolation vacuum) | 05.09.17 COm | neu
S | 1S49VIQT | 1S49YMQ |  | E:TMP at cryostat (isolation vacuum) | 05.09.17 COm | neu
S | 1S49VIQC | 1S49YMQ |  | E:Wide Range Gauge at cryostat (isolation vacuum) | 05.09.17 COm | neu
S | 1S49VMQP1 | 1S49YMQ | 1S49VMQP1.GN | E:Cold cathode gauge | 05.09.17 COm | neu
K | 1S49VCQB | 1S49YMQ |  | E:Roughing-CWT | 05.09.17 COm | neu
K | 1S49VTQ | 1S49YMQ |  | E:Pipe socket pump chamber | 05.09.17 COm | neu
S | 1S49VPQK1 | 1S49YMQ | 1S49VPQK1.GN | E:IGP/NEG combination pump | 05.09.17 COm | neu
S | 1S49VPQK2 | 1S49YMQ | 1S49VPQK2.GN | E:IGP/NEG combination pump | 05.09.17 COm | neu
S | 1S49VMQP2 | 1S49YMQ | 1S49VMQP2.GN | E:Cold cathode gauge | 05.09.17 COm | neu
S | 1S49VVQA | 1S49YMQ |  | E:Shut-off valve DN100CF at pipe socket pump chamber | 05.09.17 COm | neu
G | 1S49VC3B | 1S49VC3B |  | E:Interconnection bellow | 14.09.2017 COm | neu
K |  |  |  | 1S4A
G | 1S4AYMM1 | 1S4AYMM1 |  | E:Cryogenic Module for 1. Dipole Cell A | 06.09.16 Täsch/Pel | neu
K | 1S4AVU1 | 1S4AYMM1 |  | E:Elliptic dipole chamber (upstream) | 14.09.2017 COm | neu
=S= | 1S4AMH1 | 1S4AYMM1 | 1S00MH.GN | E:Dipole (horizontal) 1 D:Horizontaler Dipol 1
K | 1S4AVD1 | 1S4AYMM1 |  | E:drift tube | 14.09.2017 COm | neu
S | 1S4AVP1C | 1S4AYMM1 |  | E:Cryo Adsorption pump (CAP) | 14.09.2017 COm | neu
G | 1S4AYMM2 | 1S4AYMM2 |  | E:Cryogenic Module for 2. Dipole Cell A | 06.09.16 Täsch/Pel | neu
K | 1S4AVU2 | 1S4AYMM2 |  | E:Elliptic dipole chamber (downstream) | 14.09.2017 COm | neu
=S= | 1S4AMH2 | 1S4AYMM2 | 1S00MH.GN | E:Dipole (horizontal) 2 D:Horizontaler Dipol 2
G | 1S4AVC1B | 1S4AVC1B |  | E:Interconnection bellow | 14.09.2017 COm | neu
G | 1S4AYMQ | 1S4AYMQ |  | E:Cryogenic Module for Quadrupole Cell A | 06.09.16 Täsch/Pel | neu
S | 1S4ADX1 | 1S4AYMQ |  | E:Beam Position Monitor (BPM) D:Diagnose Pos. Monitor
K | 1S4AVQ1 | 1S4AYMQ |  | E:elliptic quadrupole chamber (upstream), type U2 | 05.09.17 COm | neu
=S= | 1S4AQD11 | 1S4AYMQ | 1S00QD1D.GN | E:Quadrupole (hor. defocusing) Duplet 1. Lens D:Quadrupol (hor. defokussierend) Duplett 1.Linse
S | 1S4ADS1 | 1S4AYMQ |  | E:Ion Catcher/ Collimator D:Ionen Fänger/ Kollimator
S | 1S4ADS1I | 1S4AYMQ |  | E:current measurement D: Strommessung | 22.03.19 mk
S | 1S4AKH1 | 1S4AYMQ | 1S4AKH1.GN | E:Steerer horizontal D:Steerer horizontal
S | 1S4AKV1 | 1S4AYMQ | 1S4AKV1.GN | E:Steerer vertical D:Steerer vertikal
K | 1S4AVQ2 | 1S4AYMQ |  | E:elliptic quadrupole chamber (downstream), type D2 | 05.09.17 COm | neu
=S= | 1S4AQD12 | 1S4AYMQ | 1S00QD1F.GN | E:Quadrupole (hor. focusing) Duplet 2. Lens D:Quadrupol (hor. fokussierend) Duplett 2.Linse
=S= | 1S4AKS1CH | 1S4AYMQ | 1S00KS3CH.GN | E:Sextupole for chromaticity correction horizonal D:Sextupol für Chromatizitätskorrektur horizontal | 02.07.2013: DOn | Changed device name to account for new powering scheme for the chromaticity sextupoles.
S | 1S4AVIQA | 1S4AYMQ | 1S4AVIQA.GN | E:Shut-off valve DN160CF at cryostat (isolation vacuum) | 05.09.17 COm | neu
S | 1S4AVMQP | 1S4AYMQ | 1S4AVMQP.GN | E:Cold cathode gauge | 05.09.17 COm | neu
G | 1S4AVC2B | 1S4AVC2B |  | E:Interconnection bellow | 14.09.2017 COm | neu
K |  |  |  | 1S4B
G | 1S4BYMM1 | 1S4BYMM1 |  | E:Cryogenic Module for 1. Dipole Cell B | 06.09.16 Täsch/Pel | neu
K | 1S4BVU1 | 1S4BYMM1 |  | E:Elliptic dipole chamber (upstream) | 14.09.2017 COm | neu
=S= | 1S4BMH1 | 1S4BYMM1 | 1S00MH.GN | E:Dipole (horizontal) 1 D:Horizontaler Dipol 1
K | 1S4BVD1 | 1S4BYMM1 |  | E:drift tube | 14.09.2017 COm | neu
S | 1S4BVP1C | 1S4BYMM1 |  | E:Cryo Adsorption pump (CAP) | 14.09.2017 COm | neu
G | 1S4BYMM2 | 1S4BYMM2 |  | E:Cryogenic Module for 2. Dipole Cell B | 06.09.16 Täsch/Pel | neu
K | 1S4BVU2 | 1S4BYMM2 |  | E:Elliptic dipole chamber (downstream) | 14.09.2017 COm | neu
=S= | 1S4BMH2 | 1S4BYMM2 | 1S00MH.GN | E:Dipole (horizontal) 2 D:Horizontaler Dipol 2
G | 1S4BVC1B | 1S4BVC1B |  | E:Interconnection bellow | 14.09.2017 COm | neu
G | 1S4BYMQ | 1S4BYMQ |  | E:Cryogenic Module for Quadrupole Cell B | 06.09.16 Täsch/Pel | neu
=S= | 1S4BKS1CV | 1S4BYMQ | 1S00KS3CV.GN | E:Sextupole for chromaticity correction vertical D:Sextupol für Chromatizitätskorrektur vertikal | 02.07.2013: DOn | Changed device name to account for new powering scheme for the chromaticity sextupoles.
K | 1S4BVQ1 | 1S4BYMQ |  | E:elliptic quadrupole chamber (upstream), type U3 | 05.09.17 COm | neu
=S= | 1S4BQD11 | 1S4BYMQ | 1S00QD1D.GN | E:Quadrupole (hor. defocusing) Duplet 1. Lens D:Quadrupol (hor. defokussierend) Duplett 1.Linse
S | 1S4BDS1 | 1S4BYMQ |  | E:Ion Catcher/ Collimator D:Ionen Fänger/ Kollimator
S | 1S4BDS1I | 1S4BYMQ |  | E:current measurement D: Strommessung | 22.03.19 mk
S | 1S4BKH1 | 1S4BYMQ | 1S4BKH1.GN | E:Steerer horizontal D:Steerer horizontal
S | 1S4BKV1 | 1S4BYMQ | 1S4BKV1.GN | E:Steerer vertical D:Steerer vertikal
K | 1S4BVQ2 | 1S4BYMQ |  | E:elliptic quadrupole chamber (downstream), type D1 | 05.09.17 COm | neu
=S= | 1S4BQD12 | 1S4BYMQ | 1S00QD1F.GN | E:Quadrupole (hor. focusing) Duplet 2. Lens D:Quadrupol (hor. fokussierend) Duplett 2.Linse
S | 1S4BDX1 | 1S4BYMQ |  | E:Beam Position Monitor (BPM) D:Diagnose Pos. Monitor
S | 1S4BVIQA | 1S4BYMQ | 1S4BVIQA.GN | E:Shut-off valve DN160CF at cryostat (isolation vacuum) | 05.09.17 COm | neu
S | 1S4BVIQC | 1S4BYMQ |  | E:Wide Range Gauge at cryostat (isolation vacuum) | 05.09.17 COm | neu
S | 1S4BVMQP1 | 1S4BYMQ | 1S4BVMQP1.GN | E:Cold cathode gauge | 05.09.17 COm | neu
K | 1S4BVCQB | 1S4BYMQ |  | E:Roughing-CWT | 05.09.17 COm | neu
K | 1S4BVTQ | 1S4BYMQ |  | E:Pipe socket pump chamber | 05.09.17 COm | neu
S | 1S4BVPQK1 | 1S4BYMQ | 1S4BVPQK1.GN | E:IGP/NEG combination pump | 05.09.17 COm | neu
S | 1S4BVPQK2 | 1S4BYMQ | 1S4BVPQK2.GN | E:IGP/NEG combination pump | 05.09.17 COm | neu
S | 1S4BVMQP2 | 1S4BYMQ | 1S4BVMQP2.GN | E:Cold cathode gauge | 05.09.17 COm | neu
S | 1S4BVVQA | 1S4BYMQ |  | E:Shut-off valve DN100CF at pipe socket pump chamber | 05.09.17 COm | neu
G | 1S4BVC3B | 1S4BVC3B |  | E:Interconnection bellow | 14.09.2017 COm | neu
K |  |  |  | 1S4C
G | 1S4CYMM1 | 1S4CYMM1 |  | E:Cryogenic Module for 1. Dipole Cell C | 06.09.16 Täsch/Pel | neu
K | 1S4CVU1 | 1S4CYMM1 |  | E:Elliptic dipole chamber (upstream) | 14.09.2017 COm | neu
=S= | 1S4CMH1 | 1S4CYMM1 | 1S00MH.GN | E:Dipole (horizontal) 1 D:Horizontaler Dipol 1
K | 1S4CVD1 | 1S4CYMM1 |  | E:drift tube | 14.09.2017 COm | neu
S | 1S4CVP1C | 1S4CYMM1 |  | E:Cryo Adsorption pump (CAP) | 14.09.2017 COm | neu
G | 1S4CYMM2 | 1S4CYMM2 |  | E:Cryogenic Module for 2. Dipole Cell C | 06.09.16 Täsch/Pel | neu
K | 1S4CVU2 | 1S4CYMM2 |  | E:Elliptic dipole chamber (downstream) | 14.09.2017 COm | neu
=S= | 1S4CMH2 | 1S4CYMM2 | 1S00MH.GN | E:Dipole (horizontal) 2 D:Horizontaler Dipol 2
G | 1S4CVC1B | 1S4CVC1B |  | E:Interconnection bellow | 14.09.2017 COm | neu
G | 1S4CYMQ | 1S4CYMQ |  | E:Cryogenic Module for Quadrupole Cell C | 06.09.16 Täsch/Pel | neu
S | 1S4CDX1 | 1S4CYMQ |  | E:Beam Position Monitor (BPM) D:Diagnose Pos. Monitor
K | 1S4CVQ1 | 1S4CYMQ |  | E:elliptic quadrupole chamber (upstream), type U2 | 05.09.17 COm | neu
=S= | 1S4CQD11 | 1S4CYMQ | 1S00QD1D.GN | E:Quadrupole (hor. defocusing) Duplet 1. Lens D:Quadrupol (hor. defokussierend) Duplett 1.Linse
S | 1S4CDS1 | 1S4CYMQ |  | E:Ion Catcher/ Collimator D:Ionen Fänger/ Kollimator
S | 1S4CDS1I | 1S4CYMQ |  | E:current measurement D: Strommessung | 22.03.19 mk
S | 1S4CKH1 | 1S4CYMQ | 1S4CKH1.GN | E:Steerer horizontal D:Steerer horizontal
S | 1S4CKV1 | 1S4CYMQ | 1S4CKV1.GN | E:Steerer vertical D:Steerer vertikal
K | 1S4CVQ2 | 1S4CYMQ |  | E:elliptic quadrupole chamber (downstream), type D2 | 05.09.17 COm | neu
=S= | 1S4CQD12 | 1S4CYMQ | 1S00QD2F.GN | E:Quadrupole (hor. focusing) Duplet 2. Lens D:Quadrupol (hor. fokussierend) Duplett 2.Linse
=S= | 1S4CKS1CH | 1S4CYMQ | 1S00KS4CH.GN | E:Sextupole for chromaticity correction horizonal D:Sextupol für Chromatizitätskorrektur horizontal | 02.07.2013: DOn | Changed device name to account for new powering scheme for the chromaticity sextupoles.
S | 1S4CVIQA | 1S4CYMQ | 1S4CVIQA.GN | E:Shut-off valve DN160CF at cryostat (isolation vacuum) | 05.09.17 COm | neu
S | 1S4CVMQP | 1S4CYMQ | 1S4CVMQP.GN | E:Cold cathode gauge | 05.09.17 COm | neu
G | 1S4CVC2B | 1S4CVC2B |  | E:Interconnection bellow | 14.09.2017 COm | neu
K |  |  |  | 1S4D
G | 1S4DYMM1 | 1S4DYMM1 |  | E:Cryogenic Module for 1. Dipole Cell D | 06.09.16 Täsch/Pel | neu
K | 1S4DVU1 | 1S4DYMM1 |  | E:Elliptic dipole chamber (upstream) | 14.09.2017 COm | neu
=S= | 1S4DMH1 | 1S4DYMM1 | 1S00MH.GN | E:Dipole (horizontal) 1 D:Horizontaler Dipol 1
K | 1S4DVD1 | 1S4DYMM1 |  | E:drift tube | 14.09.2017 COm | neu
S | 1S4DVP1C | 1S4DYMM1 |  | E:Cryo Adsorption pump (CAP) | 14.09.2017 COm | neu
G | 1S4DYMM2 | 1S4DYMM2 |  | E:Cryogenic Module for 2. Dipole Cell D | 06.09.16 Täsch/Pel | neu
K | 1S4DVU2 | 1S4DYMM2 |  | E:Elliptic dipole chamber (downstream) | 14.09.2017 COm | neu
=S= | 1S4DMH2 | 1S4DYMM2 | 1S00MH.GN | E:Dipole (horizontal) 2 D:Horizontaler Dipol 2
G | 1S4DVC1B | 1S4DVC1B |  | E:Interconnection bellow | 14.09.2017 COm | neu
G | 1S4DYMQ | 1S4DYMQ |  | E:Cryogenic Module for Quadrupole Cell D | 06.09.16 Täsch/Pel | neu
S | 1S4DDX1 | 1S4DYMQ |  | E:Beam Position Monitor (BPM) D:Diagnose Pos. Monitor | 02.07.2013: DOn | Moved into empty location upstream of defocusing quadrupole.
K | 1S4DVQ1 | 1S4DYMQ |  | E:elliptic quadrupole chamber (upstream), type U2 | 05.09.17 COm | neu
=S= | 1S4DQD11 | 1S4DYMQ | 1S00QD1D.GN | E:Quadrupole (hor. defocusing) Duplet 1. Lens D:Quadrupol (hor. defokussierend) Duplett 1.Linse
S | 1S4DDS1 | 1S4DYMQ |  | E:Ion Catcher/ Collimator D:Ionen Fänger/ Kollimator
S | 1S4DDS1I | 1S4DYMQ |  | E:current measurement D: Strommessung | 22.03.19 mk
S | 1S4DKH1 | 1S4DYMQ | 1S4DKH1.GN | E:Steerer horizontal D:Steerer horizontal
S | 1S4DKV1 | 1S4DYMQ | 1S4DKV1.GN | E:Steerer vertical D:Steerer vertikal
K | 1S4DVQ2 | 1S4DYMQ |  | E:elliptic quadrupole chamber (downstream), type D3 | 05.09.17 COm | neu
=S= | 1S4DQD12 | 1S4DYMQ | 1S00QD2F.GN | E:Quadrupole (hor. focusing) Duplet 2. Lens D:Quadrupol (hor. fokussierend) Duplett 2.Linse
=S= | 1S4DQS1J | 1S4DYMQ | 1S00QS4J.GN | E:Fast pulsed quadrupole for transition jump system D:Schnell gepulster Quadrupol für Transitionssprungsystem | 02.07.2013: DOn | New element; placed into former location of BPM.
S | 1S4DVIQA | 1S4DYMQ | 1S4DVIQA.GN | E:Shut-off valve DN160CF at cryostat (isolation vacuum) | 05.09.17 COm | neu
S | 1S4DVIQT | 1S4DYMQ |  | E:TMP at cryostat (isolation vacuum) | 05.09.17 COm | neu
S | 1S4DVIQC | 1S4DYMQ |  | E:Wide Range Gauge at cryostat (isolation vacuum) | 05.09.17 COm | neu
S | 1S4DVMQP1 | 1S4DYMQ | 1S4DVMQP1.GN | E:Cold cathode gauge | 05.09.17 COm | neu
K | 1S4DVCQB | 1S4DYMQ |  | E:Roughing-CWT | 05.09.17 COm | neu
K | 1S4DVTQ | 1S4DYMQ |  | E:Pipe socket pump chamber | 05.09.17 COm | neu
S | 1S4DVPQK1 | 1S4DYMQ | 1S4DVPQK1.GN | E:IGP/NEG combination pump | 05.09.17 COm | neu
S | 1S4DVPQK2 | 1S4DYMQ | 1S4DVPQK2.GN | E:IGP/NEG combination pump | 05.09.17 COm | neu
S | 1S4DVMQP2 | 1S4DYMQ | 1S4DVMQP2.GN | E:Cold cathode gauge | 05.09.17 COm | neu
S | 1S4DVVQA | 1S4DYMQ |  | E:Shut-off valve DN100CF at pipe socket pump chamber | 05.09.17 COm | neu
G | 1S4DVC3B | 1S4DVC3B |  | E:Interconnection bellow | 14.09.2017 COm | neu
K |  |  |  | 1S4E
G | 1S4EYME | 1S4EYME |  | E:Cryogenic Module for Missing Dipole Cell E (1. Dipole) | 09.10.16 FPel | neu
S | 1S4EYME | 1S4EYME |  | E:Cryogenic Module for Missing Dipole Cell E (1. Dipole) | 06.09.16 Täsch/Pel | neu
K | 1S4EVD1 | 1S4EYME |  | E:Drift tube (upstream Missing dipole chamber) | 14.09.2017 COm | neu
K | 1S4EVD2 | 1S4EYME |  | E:drift tube | 14.09.2017 COm | neu
S | 1S4EVP1C | 1S4EYME |  | E:Cryo Adsorption pump (CAP) | 14.09.2017 COm | neu
G | 1S4EYMM2 | 1S4EYMM2 |  | E:Cryogenic Module for 2. Dipole Cell E | 06.09.16 Täsch/Pel | neu
K | 1S4EVU2 | 1S4EYMM2 |  | E:Elliptic dipole chamber (downstream) | 14.09.2017 COm | neu
=S= | 1S4EMH2 | 1S4EYMM2 | 1S00MH.GN | E:Dipole (horizontal) 2 (the first is missing) D:Horizontaler Dipol (der erste fehlt)
G | 1S4EVC1B | 1S4EVC1B |  | E:Interconnection bellow | 14.09.2017 COm | neu
G | 1S4EYMQ | 1S4EYMQ |  | E:Cryogenic Module for Quadrupole Cell E | 06.09.16 Täsch/Pel | neu
S | 1S4EKM1Q | 1S4EYMQ | 1S4EKM1Q.GN | E:Error correction quadrupole D:Multipolkorrektor Quadrupol
S | 1S4EKM1S | 1S4EYMQ | 1S4EKM1S.GN | E:Error correctionl sextupole D:Multipolkorrektur Sextupol
S | 1S4EKM1O | 1S4EYMQ | 1S4EKM1O.GN | E:Error correction octupole D:Multipolkorrektur Oktupol
K | 1S4EVQ1 | 1S4EYMQ |  | E:elliptic quadrupole chamber (upstream), type U4 | 05.09.17 COm | neu
=S= | 1S4EQD11 | 1S4EYMQ | 1S00QD1D.GN | E:Quadrupole (hor. defocusing) Duplet 1. Lens D:Quadrupol (hor. defokussierend) Duplett 1.Linse
S | 1S4EDS1 | 1S4EYMQ |  | E:Ion Catcher/ Collimator D:Ionen Fänger/ Kollimator
S | 1S4EDS1I | 1S4EYMQ |  | E:current measurement D: Strommessung | 22.03.19 mk
S | 1S4EKH1 | 1S4EYMQ | 1S4EKH1.GN | E:Steerer horizontal D:Steerer horizontal | 21.08.2013: DOn | Corrected wrong comment: There are no fast steerers in SIS100.
S | 1S4EKV1 | 1S4EYMQ | 1S4EKV1.GN | E:Steerer vertical D:Steerer vertikal
K | 1S4EVQ2 | 1S4EYMQ |  | E:elliptic quadrupole chamber (downstream), type D1 | 05.09.17 COm | neu
=S= | 1S4EQD12 | 1S4EYMQ | 1S00QD1F.GN | E:Quadrupole (hor. focusing) Duplet 2. Lens D:Quadrupol (hor. fokussierend) Duplett 2.Linse
S | 1S4EDX1 | 1S4EYMQ |  | E:Beam Position Monitor (BPM) D:Diagnose Pos. Monitor
S | 1S4EVIQA | 1S4EYMQ | 1S4EVIQA.GN | E:Shut-off valve DN160CF at cryostat (isolation vacuum) | 05.09.17 COm | neu
S | 1S4EVMQP | 1S4EYMQ | 1S4EVMQP.GN | E:Cold cathode gauge | 05.09.17 COm | neu
K | 1S4EVCQB | 1S4EVCQB |  | E:elliptic BV-CWT (downstream) | 14.09.2017 COm | neu
P | 1S4EYP | 1S4EYP |  | E:By Pass Line Cell E | 18.09.2017 COm | Kennzeichnung für "Parallel zur Strahlführung" geändert
!=S3105 | Sector5(Extraction)
K |  |  |  | 1S50
GP | 1S50YF | 1S50YF |  | E:Feed Box | 18.09.2017 COm | Kennzeichnung für "Parallel zur Strahlführung" geändert
S | 1S50VIFP | 1S50YF |  | E:Pumping station for Feedbox (Isolation vacuum) | 05.09.17 COm | neu
S | 1S50VIFA | 1S50YF |  | E:Shut-off valve for Feedbox (Isolation vacuum) | 05.09.17 COm | neu
S | 1S50VIFC | 1S50YF |  | E:Wide range gauge for Feedbox (Isolation vacuum) | 05.09.17 COm | neu
GP | 1S50YL | 1S50YL |  | E:Current Lead Box Box | 09.10.16 FPel | Kennzeichnung für "Parallel zur Strahlführung" geändert
S | 1S50VILP | 1S50YL |  | E:Pumping station for Current lead box (Isolation vacuum) | 05.09.17 COm | neu
S | 1S50VILA | 1S50YL |  | E:Shut-off valve for Current lead box (Isolation vacuum) | 05.09.17 COm | neu
S | 1S50VILC | 1S50YL |  | E:Wide range gauge for Current lead box (Isolation vacuum) | 05.09.17 COm | neu
S | 1S50YL0 | 1S50YL |  | E:Current Lead Box Link | 09.10.16 FPel | neu
S | 1S50YL1 | 1S50YL |  | E:Current Lead Box Box 1 | 06.09.16 Täsch/Pel | neu
S | 1S50YL2 | 1S50YL |  | E:Current Lead Box Box 2 | 06.09.16 Täsch/Pel | neu
S | 1S50YL3 | 1S50YL |  | E:Current Lead Box Box 3 | 06.09.16 Täsch/Pel | neu
S | 1S50YL4 | 1S50YL |  | E:Current Lead Box Box 4 | 06.09.16 Täsch/Pel | neu
P | 1S50YN | 1S50YN |  | E:Feed In Line In Beam Direction | 18.09.2017 COm | Kennzeichnung für "Parallel zur Strahlführung" geändert
K |  |  |  | 1S51
G | 1S51VV1S | 1S51VV1S |  | D:Ventil | 19.09.2017 COm | neu
S | 1S51VV1S | 1S51VV1S | 1S51VV1S.GN | D:Schnellschlussventil | 19.09.2017 COm | neu
S | 1S51VM1S | 1S51VM1S |  | D:Sensor für Schnellschlussventil | 19.09.2017 COm | neu
G | 1S51VV1 | 1S51VV1 |  | E:Valve D:Ventil | 09.10.16 FPel | neu
S | 1S51VV1T | 1S51VV1 |  | E:Gate valve D:Gate Ventil
P | 1S51YP | 1S51YP |  | E:By Pass Line Cell 1 | 18.09.2017 COm | Kennzeichnung für "Parallel zur Strahlführung" geändert
G | 1S51MK_E | 1S51MK_E |  | E:Kicker (extraction) D:Kicker für Extraktion | 09.10.16 FPel | neu
S | 1S51MK1E | 1S51MK_E | 1S51MK1E | E:Kicker (extraction) 1 D:Kicker für Extraktion 1 | 02.07.2013: DOn | Renamed back to be consistent with data communicated to civil construction (drawings, cable lists).
S | 1S51MK2E | 1S51MK_E | 1S51MK2E | E:Kicker (extraction) 2 D:Kicker für Extraktion 2 | 02.07.2013: DOn | Renamed back to be consistent with data communicated to civil construction (drawings, cable lists).
S | 1S51MK3E | 1S51MK_E | 1S51MK3E | E:Kicker (extraction) 3 D:Kicker für Extraktion 3 | 02.07.2013: DOn | Renamed back to be consistent with data communicated to civil construction (drawings, cable lists).
S | 1S51VPKI1 | 1S51MK_E |  | E:Ion getter pump | 18.09.2017 COm | neu
S | 1S51VPKI2 | 1S51MK_E |  | E:Ion getter pump | 18.09.2017 COm | neu
S | 1S51VPKN1 | 1S51MK_E | 1S51VPKN1.GN | E:NEG cartridge pump | 18.09.2017 COm | neu
S | 1S51VPKN2 | 1S51MK_E | 1S51VPKN2.GN | E:NEG cartridge pump | 18.09.2017 COm | neu
S | 1S51VPKN3 | 1S51MK_E | 1S51VPKN3.GN | E:NEG cartridge pump | 18.09.2017 COm | neu
S | 1S51VPKN4 | 1S51MK_E | 1S51VPKN4.GN | E:NEG cartridge pump | 18.09.2017 COm | neu
S | 1S51VMKX | 1S51MK_E | 1S51VMKX.GN | E:Extractor gauge | 18.09.2017 COm | neu
S | 1S51VMKT | 1S51MK_E |  | E:Pirani gauge | 18.09.2017 COm | neu
S | 1S51VVKA | 1S51MK_E |  | E:Shut-off valve DN160CF at pump chamber | 18.09.2017 COm | neu
G | 1S51DK1 | 1S51DK1 |  | E:Diagnostic chamber D:Diagnose Kammer
S | 1S51BO1EH | 1S51DK1 | 1S51BO1.GN ?? | E:Knock Out Exciter for Extraction, horizontal electrodes D:Knock Out Exciter für Extraktion,horizontale Elektroden | 01.09.13 FPel 02.12.14 FPel | Nach Rücksprache mit Peter Moritz müssen diese RF Elemente so heißen
S | 1S51BO1EV | 1S51DK1 | 1S51BO1.GN ?? | E:Knock Out Exciter for Extraction, vertical electrodes D:Knock Out Exciter für Extraktion, vertikale Elektroden | 01.09.13 FPel 02.12.14 FPel | Nach Rücksprache mit Peter Moritz müssen diese RF Elemente so heißen
S | 1S51VP1I | 1S51DK1 |  | E:Ion getter pump | 05.09.17 COm | neu
S | 1S51VP1N | 1S51DK1 | 1S51VP1N.GN | E:NEG cartridge pump | 05.09.17 COm | neu
S | 1S51VM1X | 1S51DK1 | 1S51VM1X.GN | E:Extractor gauge | 05.09.17 COm | neu
G | 1S51VV2 | 1S51VV2 |  | E:Valve D:Ventil | 09.10.16 FPel | neu
S | 1S51VV2T | 1S51VV2 |  | E:Gate valve D:Gate Ventil
G | 1S51YMQ | 1S51YMQ |  | E:Cryogenic Module for Quadrupole Cell 1 | 06.09.16 Täsch/Pel | neu
K | 1S51VQ1 | 1S51YMQ |  | E:star-shaped quadrupole chamber (upstream), type U1s | 05.09.17 COm | neu
=S= | 1S51QD11 | 1S51YMQ | 1S00QD1D.GN | E:Quadrupole (hor. defocusing) Duplet 1. Lens D:Quadrupol (hor. defokussierend) Duplett 1.Linse
S | 1S51DX1 | 1S51YMQ |  | E:Beam Position Monitor (BPM) D:Diagnose Pos. Monitor
S | 1S51KH1 | 1S51YMQ | 1S51KH1.GN | E:Steerer horizontal D:Steerer horizontal | 21.08.2013: DOn | Corrected wrong comment: There are no fast steerers in SIS100.
S | 1S51KV1 | 1S51YMQ | 1S51KV1.GN | E:Steerer vertical D:Steerer vertikal
K | 1S51VQ2 | 1S51YMQ |  | E:Star-shaped quadrupole chamber (downstream), type D4s | 05.09.17 COm | neu
=S= | 1S51QD12 | 1S51YMQ | 1S00QD1F.GN | E:Quadrupole (hor. focusing) Duplet 2. Lens D:Quadrupol (hor. fokussierend) Duplett 2.Linse
S | 1S51VIQA | 1S51YMQ | 1S51VIQA.GN | E:Shut-off valve DN160CF at cryostat (isolation vacuum) | 05.09.17 COm | neu
S | 1S51VIQT | 1S51YMQ |  | E:TMP at cryostat (isolation vacuum) | 05.09.17 COm | neu
S | 1S51VIQC | 1S51YMQ |  | E:Wide Range Gauge at cryostat (isolation vacuum) | 05.09.17 COm | neu
K | 1S51VCQB1 | 1S51YMQ |  | E:star-shaped BV-CWT (upstream) | 05.09.17 COm | neu
K | 1S51VDQ | 1S51YMQ |  | E:drift tube | 05.09.17 COm | neu
S | 1S51VMQP1 | 1S51YMQ | 1S51VMQP1.GN | E:Cold cathode gauge | 05.09.17 COm | neu
S | 1S51VPQC | 1S51YMQ |  | E:Cryo Adsorption pump (CAP) | 05.09.17 COm | neu
K | 1S51VCQB2 | 1S51YMQ |  | E:Roughing-CWT | 05.09.17 COm | neu
K | 1S51VTQ | 1S51YMQ |  | E:Pipe socket pump chamber | 05.09.17 COm | neu
S | 1S51VPQK1 | 1S51YMQ | 1S51VPQK1.GN | E:IGP/NEG combination pump | 05.09.17 COm | neu
S | 1S51VPQK2 | 1S51YMQ | 1S51VPQK2.GN | E:IGP/NEG combination pump | 05.09.17 COm | neu
S | 1S51VMQP2 | 1S51YMQ | 1S51VMQP2.GN | E:Cold cathode gauge | 05.09.17 COm | neu
S | 1S51VVQA | 1S51YMQ |  | E:Shut-off valve DN100CF at pipe socket pump chamber | 05.09.17 COm | neu
K | 1S51VCQB3 | 1S51YMQ |  | E:star-shaped BV-CWT (downstream) | 05.09.17 COm | neu
K |  |  |  | 1S52
G | 1S52VV1 | 1S52VV1 |  | E:Valve D:Ventil | 09.10.16 FPel | neu
S | 1S52VV1T | 1S52VV1 |  | E:Gate valve D:Gate Ventil
P | 1S52YP | 1S52YP |  | E:By Pass Line Cell 2 | 18.09.2017 COm | Kennzeichnung für "Parallel zur Strahlführung" geändert
G | 1S52LP | 1S52LP |  | E:Electrostat. Septum 1 D:Elektotatisches Septum 1 | 09.10.16 FPel | neu
S | 1S52LP1 | 1S52LP | 1S52LP1.GN | E:Electrostat. Septum 1 D:Elektotatisches Septum 1
S | 1S52VPPI1 | 1S52LP |  | E:Ion getter pump | 05.09.17 COm | neu
S | 1S52VPPI2 | 1S52LP |  | E:Ion getter pump | 05.09.17 COm | neu
S | 1S52VPPN1 | 1S52LP | 1S52VPPN1.GN | E:NEG wafer pump | 05.09.17 COm | neu
S | 1S52VPPN2 | 1S52LP | 1S52VPPN2.GN | E:NEG wafer pump | 05.09.17 COm | neu
S | 1S52VMPX1 | 1S52LP | 1S52VMPX1.GN | E:Extractor gauge | 05.09.17 COm | neu
S | 1S52LP2 | 1S52LP | 1S52LP2 | E:Electrostat. Septum 2 D:Elektotatisches Septum 2
S | 1S52VPPI3 | 1S52LP |  | E:Ion getter pump | 05.09.17 COm | neu
S | 1S52VPPI4 | 1S52LP |  | E:Ion getter pump | 05.09.17 COm | neu
S | 1S52VPPN3 | 1S52LP | 1S52VPPN3.GN | E:NEG wafer pump | 05.09.17 COm | neu
S | 1S52VPPN4 | 1S52LP | 1S52VPPN4.GN | E:NEG wafer pump | 05.09.17 COm | neu
S | 1S52VMPX2 | 1S52LP | 1S52VMPX2.GN | E:Extractor gauge | 05.09.17 COm | neu
G | 1S52MK1 | 1S52MK1 |  | E:Kicker (extraction) 4 D:Kicker für Extraktion 4 | 09.10.16 FPel | neu
S | 1S52MK1E | 1S52MK1 | 1S52MK1E.GN | E:Kicker (extraction) 4 D:Kicker für Extraktion 4 | 02.07.2013: DOn | Renamed back to be consistent with data communicated to civil construction (drawings, cable lists).
G | 1S52MK2 | 1S52MK2 |  | D:Kammer für Kicker und I-Halofolie
S | 1S52MK2E | 1S52MK2 | 1S52MK2E.GN | E:Kicker (extraction) 5 D:Kicker für Extraktion 5 | 02.07.2013: DOn | Renamed back to be consistent with data communicated to civil construction (drawings, cable lists).
S | 1S52UIKH | 1S52MK2 | 1S52UIK.GN | D:I-Halofolie (horizontal, einseitig) | 22.03.19 mk | unklar, ob außen/innen (mk)
S | 1S52DSKH | 1S52MK2 |  | D:I-Halokollimator (horizontal, beidseitig) | 18.09.2017 COm | neu
S | 1S52DSKHA | 1S52MK2 |  | D:I-Halokollimator (horizontal, außen) | 18.09.2017 COm | neu
S | 1S52DSKIA | 1S52MK2 |  | E:current outer slit D: Strommessung außen | 26.03.19 mk
S | 1S52DSKHI | 1S52MK2 |  | D:I-Halokollimator (horizontal, innen) | 18.09.2017 COm | neu
S | 1S52DSKII | 1S52MK2 |  | E:current inner slit D: Strommessung innen | 26.03.19 mk
S | 1S52VPKI1 | 1S52MK2 |  | E:Ion getter pump | 05.09.17 COm | neu
S | 1S52VPKI2 | 1S52MK2 |  | E:Ion getter pump | 05.09.17 COm | neu
S | 1S52VPKN1 | 1S52MK2 | 1S52VPKN1.GN | E:NEG wafer pump | 05.09.17 COm | neu
S | 1S52VPKN2 | 1S52MK2 | 1S52VPKN2.GN | E:NEG wafer pump | 05.09.17 COm | neu
S | 1S52VPKN3 | 1S52MK2 | 1S52VPKN3.GN | E:NEG wafer pump | 05.09.17 COm | neu
S | 1S52VMKX | 1S52MK2 | 1S52VMKX.GN | E:Extractor gauge | 05.09.17 COm | neu
S | 1S52VMKT | 1S52MK2 |  | E:Pirani gauge | 05.09.17 COm | neu
S | 1S52VVKA | 1S52MK2 |  | E:Shut-off valve DN160CF at extraction kicker | 05.09.17 COm | neu
G | 1S52VV2 | 1S52VV2 |  | E:Valve D:Ventil | 09.10.16 FPel | neu
S | 1S52VV2T | 1S52VV2 |  | E:Gate valve D:Gate Ventil
G | 1S52VC1B | 1S52VC1B |  | E:Bellow | 14.09.2017 COm | neu
G | 1S52VQ1 | 1S52VQ1 |  | E:Star-shaped warm quadrupole chamber (upstream) | 05.09.17 COm | neu
S | 1S52QD11 | 1S52VQ1 | 1S52QD11.GN | E:Quadrupole (hor. defocusing) Duplet 1. Lens (warm) D:Quadrupol (hor. defokussierend) Duplett 1.Linse (warm) | 02.07.2013: DOn | The two quadrupoles 1S52QD11 and 1S52QD12 are radiation hard warm quadrupoles, each with its own individual power converter.
G | 1S52DK1 | 1S52DK1 |  | D:Halo-Kollimatorkammer
S | 1S52DS1 | 1S52DK1 | 1S52DS1.GN | E:Ion Catcher/ Collimator D:Ionen Fänger/ Kollimator (horizontal, beidseitig)
S | 1S52DS1H | 1S52DK1 |  | E:horizontal slit D:Hori Schlitzbacke | 22.03.2019 mk
S | 1S52DS1HI | 1S52DK1 |  | E:hori slit inner D:Hori Schlitzbacke innen | 22.03.2019 mk
S | 1S52DS1HII | 1S52DK1 |  | E:current inner slit D: Strommessung innen | 22.03.2019 mk
S | 1S52DS1HA | 1S52DK1 |  | E:hori slit outer D:Hori Schlitzbacke außen | 22.03.2019 mk
S | 1S52DS1HIA | 1S52DK1 |  | E:current outer slit D: Strommessung außen | 22.03.2019 mk
S | 1S52VP1I | 1S52DK1 |  | E:Ion getter pump | 05.09.17 COm | neu
S | 1S52VP1N | 1S52DK1 | 1S52VP1N.GN | E:NEG cartridge pump | 05.09.17 COm | neu
S | 1S52VM1X | 1S52DK1 | 1S52VM1X.GN | E:Extractor gauge | 05.09.17 COm | neu
S | 1S52VM1T | 1S52DK1 |  | E:Pirani gauge | 05.09.17 COm | neu
S | 1S52VV1A | 1S52DK1 |  | E:Shut-off valve DN160CF at pump chamber | 05.09.17 COm | neu
G | 1S52VQ2 | 1S52VQ2 |  | E:Star-shaped warm quadrupole chamber (downstream) | 05.09.17 COm | neu
S | 1S52QD12 | 1S52VQ2 | 1S52QD12.GN | E:Quadrupole (hor. focusing) Duplet 2. Lens (warm) D:Quadrupol (hor. fokussierend) Duplett 2.Linse (warm) | 02.07.2013: DOn | The two quadrupoles 1S52QD11 and 1S52QD12 are radiation hard warm quadrupoles, each with its own individual power converter.
K |  |  |  | 1S53
G | 1S53VV1 | 1S53VV1 |  | E:Valve D:Ventil | 09.10.16 FPel | neu
S | 1S53VV1T | 1S53VV1 |  | E:Gate valve D:Gate Ventil
P | 1S53YP | 1S53YP |  | E:By Pass Line Cell 3 | 18.09.2017 COm | Kennzeichnung für "Parallel zur Strahlführung" geändert
G | 1S53VC1B | 1S53VC1B |  | E:Bellow | 14.09.2017 COm | neu
G | 1S53MP1L | 1S53MP1L |  | E:Lambertson Septum D:Lambertson Septum | 09.10.16 FPel | neu
S | 1S53MP1L | 1S53MP1L | 1S53MP1L.GN | E:Lambertson Septum D:Lambertson Septum
S | 1S53MP1LS | 1S53MP1L |  | E:Stepper motor D:Schrittmotor | 20.03.19 mk | zum Auffahren des Septums
S | 1S53DF1 | 1S53MP1L |  | E:Scintillator screen D:Leuchttarget | 18.09.2017 COm | neu
S | 1S53DS1 | 1S53MP1L | 1S53DS1.GN | E:Ion Catcher/ Collimator D:Ionen Fänger/ Kollimator (vertital, beidseitig) | 18.09.2017 COm | neu
S | 1S53DS1I | 1S53YMQ |  | E:current measurement D: Strommessung | 22.03.19 mk
S | 1S53VPPN | 1S53MP1L | 1S53VPPN.GN | E:NEG wafer pump | 05.09.17 COm | neu
G | 1S53MK_E | 1S53MK_E |  | E:Kicker (extraction) D:Kicker für Extraktion | 09.10.16 FPel | neu
S | 1S53MK1E | 1S53MK_E | 1S53MK1E.GN | E:Kicker (extraction) 6 D:Kicker für Extraktion 6 | 02.07.2013: DOn | Renamed back to be consistent with data communicated to civil construction (drawings, cable lists).
S | 1S53MK2E | 1S53MK_E | 1S53MK2E.GN | E:Kicker (extraction) 7 D:Kicker für Extraktion 7 | 02.07.2013: DOn | Renamed back to be consistent with data communicated to civil construction (drawings, cable lists).
S | 1S53MK3E | 1S53MK_E | 1S53MK3E.GN | E:Kicker (extraction) 8 D:Kicker für Extraktion 8 | 02.07.2013: DOn | Renamed back to be consistent with data communicated to civil construction (drawings, cable lists).
S | 1S53VPKI1 | 1S53MK_E |  | E:Ion getter pump | 05.09.17 COm | neu
S | 1S53VPKI2 | 1S53MK_E |  | E:Ion getter pump | 05.09.17 COm | neu
S | 1S53VPKN1 | 1S53MK_E | 1S53VPKN1.GN | E:NEG wafer pump | 05.09.17 COm | neu
S | 1S53VPKN2 | 1S53MK_E | 1S53VPKN2.GN | E:NEG wafer pump | 05.09.17 COm | neu
S | 1S53VPKN3 | 1S53MK_E | 1S53VPKN3.GN | E:NEG wafer pump | 05.09.17 COm | neu
S | 1S53VPKN4 | 1S53MK_E | 1S53VPKN4.GN | E:NEG wafer pump | 05.09.17 COm | neu
S | 1S53VMKX | 1S53MK_E | 1S53VMKX.GN | E:Extractor gauge | 05.09.17 COm | neu
S | 1S53VMKT | 1S53MK_E |  | E:Pirani gauge | 05.09.17 COm | neu
S | 1S53VVKA | 1S53MK_E |  | E:Shut-off valve DN160CF at extraction kicker | 05.09.17 COm | neu
G | 1S53VC2B | 1S53VC2B |  | E:Bellow | 14.09.2017 COm | neu
G | 1S53DK1 | 1S53DK1 |  | E:Diagnostic chamber D:Diagnose Kammer
S | 1S53DG1 | 1S53DK1 |  | E:Sem grid D:Profilgitter | 05.12.15 FPel | neu
S | 1S53DG1_P | 1S53DK1 |  | E:pneumatic actuator D:Pressluft | 05.10.17 mk
S | 1S53DD1S | 1S53DK1 |  | E:beam Stop with secondary electron measurement D:Strahlstopper mit Sekundärelektronenmessung | 24.01.16 FPel neue Nomenkl.
S | 1S53VP1I | 1S53DK1 |  | E:Ion getter pump | 05.09.17 COm | neu
S | 1S53VP1N | 1S53DK1 | 1S53VPBN.GN | E:NEG cartridge pump | 05.09.17 COm | neu
S | 1S53VM1X | 1S53DK1 | 1S53VMBX.GN | E:Extractor gauge | 05.09.17 COm | neu
S | 1S53VM1M | 1S53DK1 | 1S53VM1M.GN | E:Residual Gas Analyzer | 14.09.2017 COm | neu
G | 1S53VC3B | 1S53VC3B |  | E:Bellow | 14.09.2017 COm | neu
G | 1S53DH1 | 1S53DH1 |  | E:BTF Exciter Chamber D:BTF Exciter Kammer |  | Das ist ein separates Modul
S | 1S53DH1H | 1S53DH1 |  | E:RF horizontal electrodes in BTF-Exciter D:HF Horizontale Elektroden im BTF-Exciter |  | Gemeint ist, dass es sich um die horizontale Anregung handelt. Die Elektroden selbst stehen sich dazu in der horizontalen Ebene gegenüber sind aber jeweils vertikale Platten.
S | 1S53DH1M | 1S53DH1 |  | E:Measuring system for BTF-Exciter D:Messsystem für BTF-Exciter | 01.09.13 FPel | nach Rücksprache mit Piotr Kovina wird es auch ein Messsystem geben
S | 1S53DH1V | 1S53DH1 |  | E:RF vertical electrodes in BTF-Exciter D:HF Vertikale Elektroden im BTF-Exciter |  | Wie bei -DH1H aber die Wörter horizontal und vertikal sind zu vertauschen
S | 1S53DH2M | 1S53DH1 |  | E:Measuring system for BTF-Exciter D:Messsystem für BTF-Exciter
S | 1S53VPHI | 1S53DH1 |  | E:Ion getter pump | 05.10.17 mk | korrigiert
G | 1S53VC4B | 1S53VC4B |  | E:Bellow | 14.09.2017 COm | neu
G | 1S53VV2 | 1S53VV2 |  | E:Valve D:Ventil | 09.10.16 FPel | neu
S | 1S53VV2T | 1S53VV2 |  | E:Gate valve D:Gate Ventil
G | 1S53YMQ | 1S53YMQ |  | E:Cryogenic Module for Quadrupole Cell 3 | 06.09.16 Täsch/Pel | neu
K | 1S53VQ1 | 1S53YMQ |  | E:star-shaped quadrupole chamber (upstream), type U1s | 05.09.17 COm | neu
=S= | 1S53QD11 | 1S53YMQ | 1S00QD1D.GN | E:Quadrupole (hor. defocusing) Duplet 1. Lens D:Quadrupol (hor. defokussierend) Duplett 1.Linse
S | 1S53DX1 | 1S53YMQ |  | E:Beam Position Monitor (BPM) D:Diagnose Pos. Monitor
S | 1S53KH1 | 1S53YMQ | 1S53KH1.GN | E:Steerer horizontal D:Steerer horizontal | 21.08.2013: DOn | Corrected wrong comment: There are no fast steerers in SIS100.
S | 1S53KV1 | 1S53YMQ | 1S53KV1.GN | E:Steerer vertical D:Steerer vertikal
K | 1S53VQ2 | 1S53YMQ |  | E:Star-shaped quadrupole chamber (downstream), type D4s | 05.09.17 COm | neu
=S= | 1S53QD12 | 1S53YMQ | 1S00QD2F.GN | E:Quadrupole (hor. focusing) Duplet 2. Lens D:Quadrupol (hor. fokussierend) Duplett 2.Linse
S | 1S53VIQA | 1S53YMQ | 1S53VIQA.GN | E:Shut-off valve DN160CF at cryostat (isolation vacuum) | 05.09.17 COm | neu
S | 1S53VIQT | 1S53YMQ |  | E:TMP at cryostat (isolation vacuum) | 05.09.17 COm | neu
S | 1S53VIQC | 1S53YMQ |  | E:Wide Range Gauge at cryostat (isolation vacuum) | 05.09.17 COm | neu
K | 1S53VCQB1 | 1S53YMQ |  | E:Star-shaped BV-CWT (upstream) | 05.09.17 COm | neu
K | 1S53VDQ | 1S53YMQ |  | E:drift tube | 05.09.17 COm | neu
S | 1S53VMQP1 | 1S53YMQ | 1S53VMQP1.GN | E:Cold cathode gauge | 05.09.17 COm | neu
S | 1S53VPQC | 1S53YMQ |  | E:Cryo Adsorption pump (CAP) | 05.09.17 COm | neu
K | 1S53VCQB2 | 1S53YMQ |  | E:Roughing-CWT | 05.09.17 COm | neu
K | 1S53VTQ | 1S53YMQ |  | E:Pipe socket pump chamber | 05.09.17 COm | neu
S | 1S53VPQK1 | 1S53YMQ | 1S53VPQK1.GN | E:IGP/NEG combination pump | 05.09.17 COm | neu
S | 1S53VPQK2 | 1S53YMQ | 1S53VPQK2.GN | E:IGP/NEG combination pump | 05.09.17 COm | neu
S | 1S53VMQP2 | 1S53YMQ | 1S53VMQP2.GN | E:Cold cathode gauge | 05.09.17 COm | neu
S | 1S53VVQA | 1S53YMQ |  | E:Shut-off valve DN100CF at pipe socket pump chamber | 05.09.17 COm | neu
K | 1S53VCQB3 | 1S53YMQ |  | E:Star-shaped BV-CWT (downstream) | 05.09.17 COm | neu
K |  |  |  | 1S54
G | 1S54VV1 | 1S54VV1 |  | E:Valve D:Ventil | 09.10.16 FPel | neu
S | 1S54VV1T | 1S54VV1 |  | E:Gate valve D:Gate Ventil
P | 1S54YP | 1S54YP |  | E:By Pass Line Cell 4 | 18.09.2017 COm | Kennzeichnung für "Parallel zur Strahlführung" geändert
G | 1S54VR1 | 1S54VR1 |  | E:Vacuum pipe for resonance extraction sextupole | 14.09.2017 COM | neu
S | 1S54KS1E | 1S54KS1E | 1S54KS1E.GN | E:Sextupole for resonance extraction D:Sextupol für Resonanz Extraktion
G | 1S54VC1B | 1S54VC1B |  | E:bellow | 14.09.2017 COm | neu
G | 1S54MP1 | 1S54MP1 |  | E:Magnet. Septum (extraction) D:Magnetisches Septum (Extraktion) | 09.10.16 FPel | neu
S | 1S54MP1E | 1S54MP1 | 1S54MP1E.GN | E:Magnet. Septum (extraction) 1 D:Magnetisches Septum (Extraktion) 1
S | 1S54MP1ES | 1S54MP1 |  | E:Stepper motor D:Schrittmotor | 20.03.19 mk | zum Auffahren des Septums
S | 1S54VP1N | 1S54MP1 | 1S54VP1N.GN | E:NEG coating pump | 14.09.2017 COm | neu
G | 1S54VC2B | 1S54VC2B |  | E:bellow | 14.09.2017 COm | neu
G | 1S54MP2 | 1S54MP2 |  | E:Magnet. Septum (extraction) D:Magnetisches Septum (Extraktion) | 05.10.17 mk
S | 1S54MP2E | 1S54MP2 | 1S54MP2E.GN | E:Magnet. Septum (extraction) 2 D:Magnetisches Septum (Extraktion) 2
S | 1S54MP2ES | 1S54MP2 |  | E:Stepper motor D:Schrittmotor | 20.03.19 mk | zum Auffahren des Septums
S | 1S54VP2N | 1S54MP2 | 1S54VP2N.GN | E:NEG coating pump | 14.09.2017 COm | neu
G | 1S54VC3B | 1S54VC3B |  | E:bellow DN250CF | 14.09.2017 COm | neu
G | 1S54MP3 | 1S54MP3 |  | D:Kammer für Septum und Beam Dump
S | 1S54MP3E | 1S54MP3 | 1S54MP3E.GN | E:Magnet. Septum (extraction) 3 D:Magnetisches Septum (Extraktion) 3
S | 1S54SD | 1S54MP3 |  | E:Beam Dump D:Strahlenschutz Beam-Dump Das wird ein interner Beam Dump für das Synchrotron; dieser wird integriert in den -MP3E. | 2016-01-19
S | 1S54VP3N | 1S54MP3 | 1S54VP3N.GN | E:NEG coating pump | 14.09.2017 COm | neu
G | 1S54KHE | 1S54KHE |  | Horizontaler Steerer: diese Funktionalität wird aus dem -MP3E ausgelagert. Rechnungen dazu laufen derzeit noch. Dieser Steerer wird nur bei langsamer Extraktion zugeschaltet. | 09.10.16 FPel | neu
S | 1S54KHE | 1S54KHE | 1S54KHE.GN | Horizontaler Steerer: diese Funktionalität wird aus dem -MP3E ausgelagert. Rechnungen dazu laufen derzeit noch. Dieser Steerer wird nur bei langsamer Extraktion zugeschaltet. | 2016-01-19
S | 1S54VPEI | 1S54KHE |  | E:Ion getter pump | 14.09.2017 COm | neu
S | 1S54VPEN | 1S54KHE | 1S54VPEN.GN | E:NEG cartridge pump | 14.09.2017 COm | neu
S | 1S54VMEX | 1S54KHE | 1S54VMEX.GN | E:Extractor gauge | 14.09.2017 COm | neu
S | 1S54VMET | 1S54KHE |  | E:Pirani gauge | 14.09.2017 COm | neu
S | 1S54VVEA | 1S54KHE |  | E:Shut-off valve DN160CF at pump chamber | 14.09.2017 COm | neu
G | 1S54VV1S | 1S54VV1S |  | D:Ventil | 19.09.2017 COm | neu
S | 1S54VV1S | 1S54VV1S | 1S54VV1S.GN | D:Schnellschlussventil | 19.09.2017 COm | neu
S | 1S54VM1S | 1S54VM1S |  | D:Sensor für Schnellschlussventil | 19.09.2017 COm | neu
G | 1S54VV2 | 1S54VV2 |  | E:Valve D:Ventil | 09.10.16 FPel | neu
S | 1S54VV2T | 1S54VV2 |  | E:Gate valve ND350CF D:Gate Ventil DN350CF
G | 1S54YMQ | 1S54YMQ |  | E:Cryogenic Module for Quadrupole Cell 4 | 06.09.16 Täsch/Pel | neu
K | 1S54VQ1 | 1S54YMQ |  | E:elliptic quadrupole chamber (upstream), type U1 (circulating beam) | 05.09.17 COm | neu
=S= | 1S54QD11 | 1S54YMQ | 1S00QD1D.GN | E:Quadrupole (hor. defocusing) Duplet 1. Lens D:Quadrupol (hor. defokussierend) Duplett 1.Linse
S | 1S54DX1 | 1S54YMQ |  | E:Beam Position Monitor (BPM) D:Diagnose Pos. Monitor
S | 1S54KH1 | 1S54YMQ | 1S54KH1.GN | E:Steerer horizontal D:Steerer horizontal | 21.08.2013: DOn | Corrected wrong comment: There are no fast steerers in SIS100.
S | 1S54KV1 | 1S54YMQ | 1S54KV1.GN | E:Steerer vertical D:Steerer vertikal
K | 1S54VQ2 | 1S54YMQ |  | E:elliptic quadrupole chamber (downstream), type D6 (circulating beam) | 05.09.17 COm | neu
=S= | 1S54QD12 | 1S54YMQ | 1S00QD2F.GN | E:Quadrupole (hor. focusing) Duplet 2. Lens D:Quadrupol (hor. fokussierend) Duplett 2.Linse
S | 1S54KM1Q | 1S54YMQ | 1S54KM1Q.GN | E:Error correction quadrupole D:Multipolkorrektor Quadrupol
S | 1S54KM1S | 1S54YMQ | 1S54KM1S.GN | E:Error correctionl sextupole D:Multipolkorrektur Sextupol
S | 1S54KM1O | 1S54YMQ | 1S54KM1O.GN | E:Error correction octupole D:Multipolkorrektur Oktupol
S | 1S54VIQA | 1S54YMQ | 1S54VIQA.GN | E:Shut-off valve DN160CF at cryostat (isolation vacuum) | 05.09.17 COm | neu
S | 1S54VIQC | 1S54YMQ |  | E:Wide Range Gauge at cryostat (isolation vacuum) | 05.09.17 COm | neu
K | 1S54VCQB1 | 1S54YMQ |  | E:elliptic BV-CWT (upstream, circulating beam) | 05.09.17 COm | neu
K | 1S54VCQB2 | 1S54YMQ |  | E:Circular BV-CWT (upstream, extracted beam) | 05.09.17 COm | neu
K | 1S54VDQ1 | 1S54YMQ |  | E:drift tube (circulating beam) | 05.09.17 COm | neu
S | 1S54VMQP1 | 1S54YMQ | 1S54VMQP1.GN | E:Cold cathode gauge (circulating beam) | 05.09.17 COm | neu
S | 1S54VPQC1 | 1S54YMQ |  | E:Cryo Adsorption pump (circulating beam) | 05.09.17 COm | neu
G | 1S54VCQB3 | 1S54VCQB3 |  | E:Interconnection bellow (circulating beam) | 14.09.2017 COm | neu
K | 1S54VDQ2 | 1S54YMQ |  | E:drift tube (extracted beam) | 05.09.17 COm | neu
K | 1S54VCQB3 | 1S54YMQ |  | E:bellow (extracted beam) | 14.09.2017 COm | neu
K | T1X1VQ1 | 1S54YMQ |  | E:elliptic quadrupole chamber (upstream), type IX (extracted beam) | 05.09.17 COm | neu
K | T1SXQS01 | 1S54YMQ | T1X1QS01.GN | E:Low current defocusing quadrupole (extracted beam) | 18.09.2017 COm | neu
K | T1X1VD1 | 1S54YMQ |  | E:drift tube (extracted beam) | 05.09.17 COm | neu
K | T1X1VM1P | 1S54YMQ | T1X1VM1P.GN | E:Cold cathode gauge (extracted beam) | 05.09.17 COm | neu
K | T1X1VP1C | 1S54YMQ |  | E:Cryo Adsorption pump (extracted beam) | 05.09.17 COm | neu
K | T1X1VQ2 | 1S54YMQ |  | E:elliptic quadrupole chamber (downstream), type IX (extracted beam) | 05.09.17 COm | neu
K | T1SXQS02 | 1S54YMQ | T1X1QS02.GN | E:Low current focusing quadrupole (extracted beam) | 18.09.2017 COm | neu
K | T1X1VC2B | 1S54YMQ |  | E:elliptic BV-CWT (upstream, circulating beam) | 05.09.17 COm | neu
K | T1X1VD2 | 1S54YMQ |  | E:drift tube (extracted beam) | 05.09.17 COm | neu
K |  |  |  | 1S55
G | 1S55YMM1 | 1S55YMM1 |  | E:Cryogenic Module for 1. Dipole Cell 5 | 06.09.16 Täsch/Pel | neu
K | 1S55VU1 | 1S55YMM1 |  | E:Elliptic dipole chamber (upstream) | 14.09.2017 COm | neu
=S= | 1S55MH1 | 1S55YMM1 | 1S00MH.GN | E:Dipole (horizontal) D:Horizontaler Dipol
K | 1S55VD1 | 1S55YMM1 |  | E:drift tube | 14.09.2017 COm | neu
S | 1S55VP1C | 1S55YMM1 |  | E:Cryo Adsorption pump (CAP) | 14.09.2017 COm | neu
G | 1S55YME | 1S55YME |  | E:Cryogenic Module for Missing Dipole Cell 5 (2. Dipole) | 09.10.16 FPel | neu
S | 1S55YME | 1S55YME |  | E:Cryogenic Module for Missing Dipole Cell 5 (2. Dipole) | 06.09.16 Täsch/Pel | neu
K | 1S55VDE | 1S55YME |  | E:drift tube | 14.09.2017 COm | neu
G | 1S55VC1B | 1S55VC1B |  | E:Interconnection bellow | 14.09.2017 COm | neu
G | 1S55YMQ | 1S55YMQ |  | E:Cryogenic Module for Quadrupole Cell 5 | 06.09.16 Täsch/Pel | neu
=S= | 1S55KS1CV | 1S55YMQ | 1S00KS1CV.GN | E:Sextupole for chromaticity correction vertical D:Sextupol für Chromatizitätskorrektur vertikal | 02.07.2013: DOn | Changed device name to account for new powering scheme for the chromaticity sextupoles.
K | 1S55VQ1 | 1S55YMQ |  | E:elliptic quadrupole chamber (upstream), type U3 | 05.09.17 COm | neu
=S= | 1S55QD11 | 1S55YMQ | 1S00QD1D.GN | E:Quadrupole (hor. defocusing) Duplet 1. Lens D:Quadrupol (hor. defokussierend) Duplett 1.Linse
S | 1S55DS1 | 1S55YMQ |  | E:Ion Catcher/ Collimator D:Ionen Fänger/ Kollimator
S | 1S55DS1I | 1S55YMQ |  | E:current measurement D: Strommessung | 22.03.19 mk
S | 1S55KH1 | 1S55YMQ | 1S55KH1.GN | E:Steerer horizontal D:Steerer horizontal
S | 1S55KV1 | 1S55YMQ | 1S55KV1.GN | E:Steerer vertical D:Steerer vertikal
K | 1S55VQ2 | 1S55YMQ |  | E:elliptic quadrupole chamber (downstream), type D5 | 05.09.17 COm | neu
=S= | 1S55QD12 | 1S55YMQ | 1S00QD2F.GN | E:Quadrupole (hor. focusing) Duplet 2. Lens D:Quadrupol (hor. fokussierend) Duplett 2.Linse
S | 1S55DX1 | 1S55YMQ |  | E:Beam Position Monitor (BPM) D:Diagnose Pos. Monitor
S | 1S55VIQA | 1S55YMQ | 1S55VIQA.GN | E:Shut-off valve DN160CF at cryostat (isolation vacuum) | 05.09.17 COm | neu
S | 1S55VIQT | 1S55YMQ |  | E:TMP at cryostat (isolation vacuum) | 05.09.17 COm | neu
S | 1S55VIQC | 1S55YMQ |  | E:Wide Range Gauge at cryostat (isolation vacuum) | 05.09.17 COm | neu
S | 1S55VMQP1 | 1S55YMQ | 1S55VMQP1.GN | E:Cold cathode gauge | 05.09.17 COm | neu
K | 1S55VCQB | 1S55YMQ |  | E:Roughing-CWT | 05.09.17 COm | neu
K | 1S55VTQ | 1S55YMQ |  | E:Pipe socket pump chamber | 05.09.17 COm | neu
S | 1S55VPQK1 | 1S55YMQ | 1S55VPQK1.GN | E:IGP/NEG combination pump | 05.09.17 COm | neu
S | 1S55VPQK2 | 1S55YMQ | 1S55VPQK2.GN | E:IGP/NEG combination pump | 05.09.17 COm | neu
S | 1S55VMQP2 | 1S55YMQ | 1S55VMQP2.GN | E:Cold cathode gauge | 05.09.17 COm | neu
S | 1S55VVQA | 1S55YMQ |  | E:Shut-off valve DN100CF at pipe socket pump chamber | 05.09.17 COm | neu
G | 1S55VC3B | 1S55VC3B |  | E:Interconnection bellow | 14.09.2017 COm | neu
K |  |  |  | 1S56
G | 1S56YMM1 | 1S56YMM1 |  | E:Cryogenic Module for 1. Dipole Cell 6 | 06.09.16 Täsch/Pel | neu
K | 1S56VU1 | 1S56YMM1 |  | E:Elliptic dipole chamber (upstream) | 14.09.2017 COm | neu
=S= | 1S56MH1 | 1S56YMM1 | 1S00MH.GN | E:Dipole (horizontal) 1 D:Horizontaler Dipol 1
K | 1S56VD1 | 1S56YMM1 |  | E:drift tube | 14.09.2017 COm | neu
S | 1S56VP1C | 1S56YMM1 |  | E:Cryo Adsorption pump (CAP) | 14.09.2017 COm | neu
G | 1S56YMM2 | 1S56YMM2 |  | E:Cryogenic Module for 2. Dipole Cell 6 | 06.09.16 Täsch/Pel | neu
K | 1S56VU2 | 1S56YMM2 |  | E:Elliptic dipole chamber (downstream) | 14.09.2017 COm | neu
=S= | 1S56MH2 | 1S56YMM2 | 1S00MH.GN | E:Dipole (horizontal) 2 D:Horizontaler Dipol 2
G | 1S56VC1B | 1S56VC1B |  | E:Interconnection bellow | 14.09.2017 COm | neu
G | 1S56YMQ | 1S56YMQ |  | E:Cryogenic Module for Quadrupole Cell 6 | 06.09.16 Täsch/Pel | neu
S | 1S56DX1 | 1S56YMQ |  | E:Beam Position Monitor (BPM) D:Diagnose Pos. Monitor
K | 1S56VQ1 | 1S56YMQ |  | E:elliptic quadrupole chamber (upstream), type U2 | 05.09.17 COm | neu
=S= | 1S56QD11 | 1S56YMQ | 1S00QD1D.GN | E:Quadrupole (hor. defocusing) Duplet 1. Lens D:Quadrupol (hor. defokussierend) Duplett 1.Linse
S | 1S56DS1 | 1S56YMQ |  | E:Ion Catcher/ Collimator D:Ionen Fänger/ Kollimator
S | 1S56DS1I | 1S56YMQ |  | E:current measurement D: Strommessung | 22.03.19 mk
S | 1S56KH1 | 1S56YMQ | 1S56KH1.GN | E:Steerer horizontal D:Steerer horizontal
S | 1S56KV1 | 1S56YMQ | 1S56KV1.GN | E:Steerer vertical D:Steerer vertikal
K | 1S56VQ2 | 1S56YMQ |  | E:elliptic quadrupole chamber (downstream), type D2 | 05.09.17 COm | neu
=S= | 1S56QD12 | 1S56YMQ | 1S00QD1F.GN | E:Quadrupole (hor. focusing) Duplet 2. Lens D:Quadrupol (hor. fokussierend) Duplett 2.Linse
=S= | 1S56KS1CH | 1S56YMQ | 1S00KS1CH.GN | E:Sextupole for chromaticity correction horizonal D:Sextupol für Chromatizitätskorrektur horizontal | 02.07.2013: DOn | Changed device name to account for new powering scheme for the chromaticity sextupoles.
S | 1S56VIQA | 1S56YMQ | 1S56VIQA.GN | E:Shut-off valve DN160CF at cryostat (isolation vacuum) | 05.09.17 COm | neu
S | 1S56VMQP | 1S56YMQ | 1S56VMQP.GN | E:Cold cathode gauge | 05.09.17 COm | neu
G | 1S56VC2B | 1S56VC2B |  | E:Interconnection bellow | 14.09.2017 COm | neu
K |  |  |  | 1S57
G | 1S57YMM1 | 1S57YMM1 |  | E:Cryogenic Module for 1. Dipole Cell 7 | 06.09.16 Täsch/Pel | neu
K | 1S57VU1 | 1S57YMM1 |  | E:Elliptic dipole chamber (upstream) | 14.09.2017 COm | neu
=S= | 1S57MH1 | 1S57YMM1 | 1S00MH.GN | E:Dipole (horizontal) 1 D:Horizontaler Dipol 1
K | 1S57VD1 | 1S57YMM1 |  | E:drift tube | 14.09.2017 COm | neu
S | 1S57VP1C | 1S57YMM1 |  | E:Cryo Adsorption pump (CAP) | 14.09.2017 COm | neu
G | 1S57YMM2 | 1S57YMM2 |  | E:Cryogenic Module for 2. Dipole Cell 7 | 06.09.16 Täsch/Pel | neu
K | 1S57VU2 | 1S57YMM2 |  | E:Elliptic dipole chamber (downstream) | 14.09.2017 COm | neu
=S= | 1S57MH2 | 1S57YMM2 | 1S00MH.GN | E:Dipole (horizontal) 2 D:Horizontaler Dipol 2
G | 1S57VC1B | 1S57VC1B |  | E:Interconnection bellow | 14.09.2017 COm | neu
G | 1S57YMQ | 1S57YMQ |  | E:Cryogenic Module for Quadrupole Cell 7 | 06.09.16 Täsch/Pel | neu
=S= | 1S57KS1CV | 1S57YMQ | 1S00KS2CV.GN | E:Sextupole for chromaticity correction vertical D:Sextupol für Chromatizitätskorrektur vertikal | 02.07.2013: DOn | Changed device name to account for new powering scheme for the chromaticity sextupoles.
K | 1S57VQ1 | 1S57YMQ |  | E:elliptic quadrupole chamber (upstream), type U3 | 05.09.17 COm | neu
=S= | 1S57QD11 | 1S57YMQ | 1S00QD1D.GN | E:Quadrupole (hor. defocusing) Duplet 1. Lens D:Quadrupol (hor. defokussierend) Duplett 1.Linse
S | 1S57DS1 | 1S57YMQ |  | E:Ion Catcher/ Collimator D:Ionen Fänger/ Kollimator
S | 1S57DS1I | 1S57YMQ |  | E:current measurement D: Strommessung | 22.03.19 mk
S | 1S57KH1 | 1S57YMQ | 1S57KH1.GN | E:Steerer horizontal D:Steerer horizontal
S | 1S57KV1 | 1S57YMQ | 1S57KV1.GN | E:Steerer vertical D:Steerer vertikal
K | 1S57VQ2 | 1S57YMQ |  | E:elliptic quadrupole chamber (downstream), type D1 | 05.09.17 COm | neu
=S= | 1S57QD12 | 1S57YMQ | 1S00QD1F.GN | E:Quadrupole (hor. focusing) Duplet 2. Lens D:Quadrupol (hor. fokussierend) Duplett 2.Linse
S | 1S57DX1 | 1S57YMQ |  | E:Beam Position Monitor (BPM) D:Diagnose Pos. Monitor
S | 1S57VIQA | 1S57YMQ | 1S57VIQA.GN | E:Shut-off valve DN160CF at cryostat (isolation vacuum) | 05.09.17 COm | neu
S | 1S57VIQC | 1S57YMQ |  | E:Wide Range Gauge at cryostat (isolation vacuum) | 05.09.17 COm | neu
S | 1S57VMQP1 | 1S57YMQ | 1S57VMQP1.GN | E:Cold cathode gauge | 05.09.17 COm | neu
K | 1S57VCQB | 1S57YMQ |  | E:Roughing-CWT | 05.09.17 COm | neu
K | 1S57VTQ | 1S57YMQ |  | E:Pipe socket pump chamber | 05.09.17 COm | neu
S | 1S57VPQK1 | 1S57YMQ | 1S57VPQK1.GN | E:IGP/NEG combination pump | 05.09.17 COm | neu
S | 1S57VPQK2 | 1S57YMQ | 1S57VPQK2.GN | E:IGP/NEG combination pump | 05.09.17 COm | neu
S | 1S57VMQP2 | 1S57YMQ | 1S57VMQP2.GN | E:Cold cathode gauge | 05.09.17 COm | neu
S | 1S57VVQA | 1S57YMQ |  | E:Shut-off valve DN100CF at pipe socket pump chamber | 05.09.17 COm | neu
G | 1S57VC3B | 1S57VC3B |  | E:Interconnection bellow | 14.09.2017 COm | neu
K |  |  |  | 1S58
G | 1S58YMM1 | 1S58YMM1 |  | E:Cryogenic Module for 1. Dipole Cell 8 | 06.09.16 Täsch/Pel | neu
K | 1S58VU1 | 1S58YMM1 |  | E:Elliptic dipole chamber (upstream) | 14.09.2017 COm | neu
=S= | 1S58MH1 | 1S58YMM1 | 1S00MH.GN | E:Dipole (horizontal) 1 D:Horizontaler Dipol 1
K | 1S58VD1 | 1S58YMM1 |  | E:drift tube | 14.09.2017 COm | neu
S | 1S58VP1C | 1S58YMM1 |  | E:Cryo Adsorption pump (CAP) | 14.09.2017 COm | neu
G | 1S58YMM2 | 1S58YMM2 |  | E:Cryogenic Module for 2. Dipole Cell 8 | 06.09.16 Täsch/Pel | neu
K | 1S58VU2 | 1S58YMM2 |  | E:Elliptic dipole chamber (downstream) | 14.09.2017 COm | neu
=S= | 1S58MH2 | 1S58YMM2 | 1S00MH.GN | E:Dipole (horizontal) 2 D:Horizontaler Dipol 2
G | 1S58VC1B | 1S58VC1B |  | E:Interconnection bellow | 14.09.2017 COm | neu
G | 1S58YMQ | 1S58YMQ |  | E:Cryogenic Module for Quadrupole Cell 8 | 06.09.16 Täsch/Pel | neu
S | 1S58DX1 | 1S58YMQ |  | E:Beam Position Monitor (BPM) D:Diagnose Pos. Monitor
K | 1S58VQ1 | 1S58YMQ |  | E:elliptic quadrupole chamber (upstream), type U2 | 05.09.17 COm | neu
=S= | 1S58QD11 | 1S58YMQ | 1S00QD1D.GN | E:Quadrupole (hor. defocusing) Duplet 1. Lens D:Quadrupol (hor. defokussierend) Duplett 1.Linse
S | 1S58DS1 | 1S58YMQ |  | E:Ion Catcher/ Collimator D:Ionen Fänger/ Kollimator
S | 1S58DS1I | 1S58YMQ |  | E:current measurement D: Strommessung | 22.03.19 mk
S | 1S58KH1 | 1S58YMQ | 1S58KH1.GN | E:Steerer horizontal D:Steerer horizontal
S | 1S58KV1 | 1S58YMQ | 1S58KV1.GN | E:Steerer vertical D:Steerer vertikal
K | 1S58VQ2 | 1S58YMQ |  | E:elliptic quadrupole chamber (downstream), type D2 | 05.09.17 COm | neu
=S= | 1S58QD12 | 1S58YMQ | 1S00QD2F.GN | E:Quadrupole (hor. focusing) Duplet 2. Lens D:Quadrupol (hor. fokussierend) Duplett 2.Linse
=S= | 1S58KS1CH | 1S58YMQ | 1S00KS2CH.N | E:Sextupole for chromaticity correction horizonal D:Sextupol für Chromatizitätskorrektur horizontal | 02.07.2013: DOn | Changed device name to account for new powering scheme for the chromaticity sextupoles.
S | 1S58VIQA | 1S58YMQ | 1S58VIQA.GN | E:Shut-off valve DN160CF at cryostat (isolation vacuum) | 05.09.17 COm | neu
S | 1S58VMQP | 1S58YMQ | 1S58VMQP.GN | E:Cold cathode gauge | 05.09.17 COm | neu
G | 1S58VC2B | 1S58VC2B |  | E:Interconnection bellow | 14.09.2017 COm | neu
K |  |  |  | 1S59
G | 1S59YMM1 | 1S59YMM1 |  | E:Cryogenic Module for 1. Dipole Cell 9 | 06.09.16 Täsch/Pel | neu
K | 1S59VU1 | 1S59YMM1 |  | E:Elliptic dipole chamber (upstream) | 14.09.2017 COm | neu
=S= | 1S59MH1 | 1S59YMM1 | 1S00MH.GN | E:Dipole (horizontal) 1 D:Horizontaler Dipol 1
K | 1S59VD1 | 1S59YMM1 |  | E:drift tube | 14.09.2017 COm | neu
S | 1S59VP1C | 1S59YMM1 |  | E:Cryo Adsorption pump (CAP) | 14.09.2017 COm | neu
G | 1S59YMM2 | 1S59YMM2 |  | E:Cryogenic Module for 2. Dipole Cell 9 | 06.09.16 Täsch/Pel | neu
K | 1S59VU2 | 1S59YMM2 |  | E:Elliptic dipole chamber (downstream) | 14.09.2017 COm | neu
=S= | 1S59MH2 | 1S59YMM2 | 1S00MH.GN | E:Dipole (horizontal) 2 D:Horizontaler Dipol 2
G | 1S59VC1B | 1S59VC1B |  | E:Interconnection bellow | 14.09.2017 COm | neu
G | 1S59YMQ | 1S59YMQ |  | E:Cryogenic Module for Quadrupole Cell 9 | 06.09.16 Täsch/Pel | neu
=S= | 1S59QS1J | 1S59YMQ | 1S00QS5J.GN | E:Fast pulsed quadrupole for transition jump system D:Schnell gepulster Quadrupol für Transitionssprungsystem | 02.07.2013: DOn | New element; replaces chromaticity sextupole.
K | 1S59VQ1 | 1S59YMQ |  | E:elliptic quadrupole chamber (upstream), type U2 | 05.09.17 COm | neu
=S= | 1S59QD11 | 1S59YMQ | 1S00QD1D.GN | E:Quadrupole (hor. defocusing) Duplet 1. Lens D:Quadrupol (hor. defokussierend) Duplett 1.Linse
S | 1S59DS1 | 1S59YMQ |  | E:Ion Catcher/ Collimator D:Ionen Fänger/ Kollimator
S | 1S59DS1I | 1S59YMQ |  | E:current measurement D: Strommessung | 22.03.19 mk
S | 1S59KH1 | 1S59YMQ | 1S59KH1.GN | E:Steerer horizontal D:Steerer horizontal
S | 1S59KV1 | 1S59YMQ | 1S59KV1.GN | E:Steerer vertical D:Steerer vertikal
K | 1S59VQ2 | 1S59YMQ |  | E:elliptic quadrupole chamber (downstream), type D3 | 05.09.17 COm | neu
=S= | 1S59QD12 | 1S59YMQ | 1S00QD2F.GN | E:Quadrupole (hor. focusing) Duplet 2. Lens D:Quadrupol (hor. fokussierend) Duplett 2.Linse
S | 1S59DX1 | 1S59YMQ |  | E:Beam Position Monitor (BPM) D:Diagnose Pos. Monitor
S | 1S59VIQA | 1S59YMQ | 1S59VIQA.GN | E:Shut-off valve DN160CF at cryostat (isolation vacuum) | 05.09.17 COm | neu
S | 1S59VIQT | 1S59YMQ |  | E:TMP at cryostat (isolation vacuum) | 05.09.17 COm | neu
S | 1S59VIQC | 1S59YMQ |  | E:Wide Range Gauge at cryostat (isolation vacuum) | 05.09.17 COm | neu
S | 1S59VMQP1 | 1S59YMQ | 1S59VMQP1.GN | E:Cold cathode gauge | 05.09.17 COm | neu
K | 1S59VCQB | 1S59YMQ |  | E:Roughing-CWT | 05.09.17 COm | neu
K | 1S59VTQ | 1S59YMQ |  | E:Pipe socket pump chamber | 05.09.17 COm | neu
S | 1S59VPQK1 | 1S59YMQ | 1S59VPQK1.GN | E:IGP/NEG combination pump | 05.09.17 COm | neu
S | 1S59VPQK2 | 1S59YMQ | 1S59VPQK2.GN | E:IGP/NEG combination pump | 05.09.17 COm | neu
S | 1S59VMQP2 | 1S59YMQ | 1S59VMQP2.GN | E:Cold cathode gauge | 05.09.17 COm | neu
S | 1S59VVQA | 1S59YMQ |  | E:Shut-off valve DN100CF at pipe socket pump chamber | 05.09.17 COm | neu
G | 1S59VC3B | 1S59VC3B |  | E:Interconnection bellow | 14.09.2017 COm | neu
K |  |  |  | 1S5A
G | 1S5AYMM1 | 1S5AYMM1 |  | E:Cryogenic Module for 1. Dipole Cell A | 06.09.16 Täsch/Pel | neu
K | 1S5AVU1 | 1S5AYMM1 |  | E:Elliptic dipole chamber (upstream) | 14.09.2017 COm | neu
=S= | 1S5AMH1 | 1S5AYMM1 | 1S00MH.GN | E:Dipole (horizontal) 1 D:Horizontaler Dipol 1
K | 1S5AVD1 | 1S5AYMM1 |  | E:drift tube | 14.09.2017 COm | neu
S | 1S5AVP1C | 1S5AYMM1 |  | E:Cryo Adsorption pump (CAP) | 14.09.2017 COm | neu
G | 1S5AYMM2 | 1S5AYMM2 |  | E:Cryogenic Module for 2. Dipole Cell A | 06.09.16 Täsch/Pel | neu
K | 1S5AVU2 | 1S5AYMM2 |  | E:Elliptic dipole chamber (downstream) | 14.09.2017 COm | neu
=S= | 1S5AMH2 | 1S5AYMM2 | 1S00MH.GN | E:Dipole (horizontal) 2 D:Horizontaler Dipol 2
G | 1S5AVC1B | 1S5AVC1B |  | E:Interconnection bellow | 14.09.2017 COm | neu
G | 1S5AYMQ | 1S5AYMQ |  | E:Cryogenic Module for Quadrupole Cell A | 06.09.16 Täsch/Pel | neu
S | 1S5ADX1 | 1S5AYMQ |  | E:Beam Position Monitor (BPM) D:Diagnose Pos. Monitor
K | 1S5AVQ1 | 1S5AYMQ |  | E:elliptic quadrupole chamber (upstream), type U2 | 05.09.17 COm | neu
=S= | 1S5AQD11 | 1S5AYMQ | 1S00QD1D.GN | E:Quadrupole (hor. defocusing) Duplet 1. Lens D:Quadrupol (hor. defokussierend) Duplett 1.Linse
S | 1S5ADS1 | 1S5AYMQ |  | E:Ion Catcher/ Collimator D:Ionen Fänger/ Kollimator
S | 1S5ADS1I | 1S5AYMQ |  | E:current measurement D: Strommessung | 22.03.19 mk
S | 1S5AKH1 | 1S5AYMQ | 1S5AKH1.GN | E:Steerer horizontal D:Steerer horizontal
S | 1S5AKV1 | 1S5AYMQ | 1S5AKV1.GN | E:Steerer vertical D:Steerer vertikal
K | 1S5AVQ2 | 1S5AYMQ |  | E:elliptic quadrupole chamber (downstream), type D2 | 05.09.17 COm | neu
=S= | 1S5AQD12 | 1S5AYMQ | 1S00QD1F.GN | E:Quadrupole (hor. focusing) Duplet 2. Lens D:Quadrupol (hor. fokussierend) Duplett 2.Linse
=S= | 1S5AKS1CH | 1S5AYMQ | 1S00KS3CH.GN | E:Sextupole for chromaticity correction horizonal D:Sextupol für Chromatizitätskorrektur horizontal | 02.07.2013: DOn | Changed device name to account for new powering scheme for the chromaticity sextupoles.
S | 1S5AVIQA | 1S5AYMQ | 1S5AVIQA.GN | E:Shut-off valve DN160CF at cryostat (isolation vacuum) | 05.09.17 COm | neu
S | 1S5AVMQP | 1S5AYMQ | 1S5AVMQP.GN | E:Cold cathode gauge | 05.09.17 COm | neu
G | 1S5AVC2B | 1S5AVC2B |  | E:Interconnection bellow | 14.09.2017 COm | neu
K |  |  |  | 1S5B
G | 1S5BYMM1 | 1S5BYMM1 |  | E:Cryogenic Module for 1. Dipole Cell B | 06.09.16 Täsch/Pel | neu
K | 1S5BVU1 | 1S5BYMM1 |  | E:Elliptic dipole chamber (upstream) | 14.09.2017 COm | neu
=S= | 1S5BMH1 | 1S5BYMM1 | 1S00MH.GN | E:Dipole (horizontal) 1 D:Horizontaler Dipol 1
K | 1S5BVD1 | 1S5BYMM1 |  | E:drift tube | 14.09.2017 COm | neu
S | 1S5BVP1C | 1S5BYMM1 |  | E:Cryo Adsorption pump (CAP) | 14.09.2017 COm | neu
G | 1S5BYMM2 | 1S5BYMM2 |  | E:Cryogenic Module for 2. Dipole Cell B | 06.09.16 Täsch/Pel | neu
K | 1S5BVU2 | 1S5BYMM2 |  | E:Elliptic dipole chamber (downstream) | 14.09.2017 COm | neu
=S= | 1S5BMH2 | 1S5BYMM2 | 1S00MH.GN | E:Dipole (horizontal) 2 D:Horizontaler Dipol 2
G | 1S5BVC1B | 1S5BVC1B |  | E:Interconnection bellow | 14.09.2017 COm | neu
G | 1S5BYMQ | 1S5BYMQ |  | E:Cryogenic Module for Quadrupole Cell B | 06.09.16 Täsch/Pel | neu
=S= | 1S5BKS1CV | 1S5BYMQ | 1S00KS3CV.GN | E:Sextupole for chromaticity correction vertical D:Sextupol für Chromatizitätskorrektur vertikal | 02.07.2013: DOn | Changed device name to account for new powering scheme for the chromaticity sextupoles.
K | 1S5BVQ1 | 1S5BYMQ |  | E:elliptic quadrupole chamber (upstream), type U3 | 05.09.17 COm | neu
=S= | 1S5BQD11 | 1S5BYMQ | 1S00QD1D.GN | E:Quadrupole (hor. defocusing) Duplet 1. Lens D:Quadrupol (hor. defokussierend) Duplett 1.Linse
S | 1S5BDS1 | 1S5BYMQ |  | E:Ion Catcher/ Collimator D:Ionen Fänger/ Kollimator
S | 1S5BDS1I | 1S5BYMQ |  | E:current measurement D: Strommessung | 22.03.19 mk
S | 1S5BKH1 | 1S5BYMQ | 1S5BKH1.GN | E:Steerer horizontal D:Steerer horizontal
S | 1S5BKV1 | 1S5BYMQ | 1S5BKV1.GN | E:Steerer vertical D:Steerer vertikal
K | 1S5BVQ2 | 1S5BYMQ |  | E:elliptic quadrupole chamber (downstream), type D1 | 05.09.17 COm | neu
=S= | 1S5BQD12 | 1S5BYMQ | 1S00QD1F.GN | E:Quadrupole (hor. focusing) Duplet 2. Lens D:Quadrupol (hor. fokussierend) Duplett 2.Linse
S | 1S5BDX1 | 1S5BYMQ |  | E:Beam Position Monitor (BPM) D:Diagnose Pos. Monitor
S | 1S5BVIQA | 1S5BYMQ | 1S5BVIQA.GN | E:Shut-off valve DN160CF at cryostat (isolation vacuum) | 05.09.17 COm | neu
S | 1S5BVIQT | 1S5BYMQ |  | E:TMP at cryostat (isolation vacuum) | 05.09.17 COm | neu
S | 1S5BVIQC | 1S5BYMQ |  | E:Wide Range Gauge at cryostat (isolation vacuum) | 05.09.17 COm | neu
S | 1S5BVMQP1 | 1S5BYMQ | 1S5BVMQP1.GN | E:Cold cathode gauge | 05.09.17 COm | neu
K | 1S5BVCQB | 1S5BYMQ |  | E:Roughing-CWT | 05.09.17 COm | neu
K | 1S5BVTQ | 1S5BYMQ |  | E:Pipe socket pump chamber | 05.09.17 COm | neu
S | 1S5BVPQK1 | 1S5BYMQ | 1S5BVPQK1.GN | E:IGP/NEG combination pump | 05.09.17 COm | neu
S | 1S5BVPQK2 | 1S5BYMQ | 1S5BVPQK2.GN | E:IGP/NEG combination pump | 05.09.17 COm | neu
S | 1S5BVMQP2 | 1S5BYMQ | 1S5BVMQP2.GN | E:Cold cathode gauge | 05.09.17 COm | neu
S | 1S5BVVQA | 1S5BYMQ |  | E:Shut-off valve DN100CF at pipe socket pump chamber | 05.09.17 COm | neu
G | 1S5BVC3B | 1S5BVC3B |  | E:Interconnection bellow | 14.09.2017 COm | neu
K |  |  |  | 1S5C
G | 1S5CYMM1 | 1S5CYMM1 |  | E:Cryogenic Module for 1. Dipole Cell C | 06.09.16 Täsch/Pel | neu
K | 1S5CVU1 | 1S5CYMM1 |  | E:Elliptic dipole chamber (upstream) | 14.09.2017 COm | neu
=S= | 1S5CMH1 | 1S5CYMM1 | 1S00MH.GN | E:Dipole (horizontal) 1 D:Horizontaler Dipol 1
K | 1S5CVU1 | 1S5CYMM1 |  | E:Elliptic dipole chamber (upstream) | 14.09.2017 COm | neu
K | 1S5CVD1 | 1S5CYMM1 |  | E:drift tube | 14.09.2017 COm | neu
S | 1S5CVP1C | 1S5CYMM1 |  | E:Cryo Adsorption pump (CAP) | 14.09.2017 COm | neu
G | 1S5CYMM2 | 1S5CYMM2 |  | E:Cryogenic Module for 2. Dipole Cell C | 06.09.16 Täsch/Pel | neu
K | 1S5CVU2 | 1S5CYMM2 |  | E:Elliptic dipole chamber (downstream) | 14.09.2017 COm | neu
=S= | 1S5CMH2 | 1S5CYMM2 | 1S00MH.GN | E:Dipole (horizontal) 2 D:Horizontaler Dipol 2
G | 1S5CVC1B | 1S5CVC1B |  | E:Interconnection bellow | 14.09.2017 COm | neu
G | 1S5CYMQ | 1S5CYMQ |  | E:Cryogenic Module for Quadrupole Cell C | 06.09.16 Täsch/Pel | neu
S | 1S5CDX1 | 1S5CYMQ |  | E:Beam Position Monitor (BPM) D:Diagnose Pos. Monitor
K | 1S5CVQ1 | 1S5CYMQ |  | E:elliptic quadrupole chamber (upstream), type U2 | 05.09.17 COm | neu
=S= | 1S5CQD11 | 1S5CYMQ | 1S00QD1D.GN | E:Quadrupole (hor. defocusing) Duplet 1. Lens D:Quadrupol (hor. defokussierend) Duplett 1.Linse
S | 1S5CDS1 | 1S5CYMQ |  | E:Ion Catcher/ Collimator D:Ionen Fänger/ Kollimator
S | 1S5CDS1I | 1S5CYMQ |  | E:current measurement D: Strommessung | 22.03.19 mk
S | 1S5CKH1 | 1S5CYMQ | 1S5CKH1.GN | E:Steerer horizontal D:Steerer horizontal
S | 1S5CKV1 | 1S5CYMQ | 1S5CKV1.GN | E:Steerer vertical D:Steerer vertikal
K | 1S5CVQ2 | 1S5CYMQ |  | E:elliptic quadrupole chamber (downstream), type D2 | 05.09.17 COm | neu
=S= | 1S5CQD12 | 1S5CYMQ | 1S00QD2F.GN | E:Quadrupole (hor. focusing) Duplet 2. Lens D:Quadrupol (hor. fokussierend) Duplett 2.Linse
=S= | 1S5CKS1CH | 1S5CYMQ | 1S00KS4CH.GN | E:Sextupole for chromaticity correction horizonal D:Sextupol für Chromatizitätskorrektur horizontal | 02.07.2013: DOn | Changed device name to account for new powering scheme for the chromaticity sextupoles.
S | 1S5CVIQA | 1S5CYMQ | 1S5CVIQA.GN | E:Shut-off valve DN160CF at cryostat (isolation vacuum) | 05.09.17 COm | neu
S | 1S5CVMQP | 1S5CYMQ | 1S5CVMQP.GN | E:Cold cathode gauge | 05.09.17 COm | neu
G | 1S5CVC2B | 1S5CVC2B |  | E:Interconnection bellow | 14.09.2017 COm | neu
K |  |  |  | 1S5D
G | 1S5DYMM1 | 1S5DYMM1 |  | E:Cryogenic Module for 1. Dipole Cell D | 06.09.16 Täsch/Pel | neu
K | 1S5DVU1 | 1S5DYMM1 |  | E:Elliptic dipole chamber (upstream) | 14.09.2017 COm | neu
=S= | 1S5DMH1 | 1S5DYMM1 | 1S00MH.GN | E:Dipole (horizontal) 1 D:Horizontaler Dipol 1
K | 1S5DVD1 | 1S5DYMM1 |  | E:drift tube | 14.09.2017 COm | neu
S | 1S5DVP1C | 1S5DYMM1 |  | E:Cryo Adsorption pump (CAP) | 14.09.2017 COm | neu
G | 1S5DYMM2 | 1S5DYMM2 |  | E:Cryogenic Module for 2. Dipole Cell D | 06.09.16 Täsch/Pel | neu
K | 1S5DVU2 | 1S5DYMM2 |  | E:Elliptic dipole chamber (downstream) | 14.09.2017 COm | neu
=S= | 1S5DMH2 | 1S5DYMM2 | 1S00MH.GN | E:Dipole (horizontal) 2 D:Horizontaler Dipol 2
G | 1S5DVC1B | 1S5DVC1B |  | E:Interconnection bellow | 14.09.2017 COm | neu
G | 1S5DYMQ | 1S5DYMQ |  | E:Cryogenic Module for Quadrupole Cell D | 06.09.16 Täsch/Pel | neu
S | 1S5DDX1 | 1S5DYMQ |  | E:Beam Position Monitor (BPM) D:Diagnose Pos. Monitor | 02.07.2013: DOn | Moved into empty location upstream of defocusing quadrupole.
K | 1S5DVQ1 | 1S5DYMQ |  | E:elliptic quadrupole chamber (upstream), type U2 | 05.09.17 COm | neu
=S= | 1S5DQD11 | 1S5DYMQ | 1S00QD1D.GN | E:Quadrupole (hor. defocusing) Duplet 1. Lens D:Quadrupol (hor. defokussierend) Duplett 1.Linse
S | 1S5DDS1 | 1S5DYMQ |  | E:Ion Catcher/ Collimator D:Ionen Fänger/ Kollimator
S | 1S5DDS1I | 1S5DYMQ |  | E:current measurement D: Strommessung | 22.03.19 mk
S | 1S5DKH1 | 1S5DYMQ | 1S5DKH1.GN | E:Steerer horizontal D:Steerer horizontal
S | 1S5DKV1 | 1S5DYMQ | 1S5DKV1.GN | E:Steerer vertical D:Steerer vertikal
K | 1S5DVQ2 | 1S5DYMQ |  | E:elliptic quadrupole chamber (downstream), type D3 | 05.09.17 COm | neu
=S= | 1S5DQD12 | 1S5DYMQ | 1S00QD2F.GN | E:Quadrupole (hor. focusing) Duplet 2. Lens D:Quadrupol (hor. fokussierend) Duplett 2.Linse
=S= | 1S5DQS1J | 1S5DYMQ | 1S00QS5J.GN | E:Fast pulsed quadrupole for transition jump system D:Schnell gepulster Quadrupol für Transitionssprungsystem | 02.07.2013: DOn | New element; placed into former location of BPM.
S | 1S5DVIQA | 1S5DYMQ | 1S5DVIQA.GN | E:Shut-off valve DN160CF at cryostat (isolation vacuum) | 05.09.17 COm | neu
S | 1S5DVIQT | 1S5DYMQ |  | E:TMP at cryostat (isolation vacuum) | 05.09.17 COm | neu
S | 1S5DVIQC | 1S5DYMQ |  | E:Wide Range Gauge at cryostat (isolation vacuum) | 05.09.17 COm | neu
S | 1S5DVMQP1 | 1S5DYMQ | 1S5DVMQP1.GN | E:Cold cathode gauge | 05.09.17 COm | neu
K | 1S5DVCQB | 1S5DYMQ |  | E:Roughing-CWT | 05.09.17 COm | neu
K | 1S5DVTQ | 1S5DYMQ |  | E:Pipe socket pump chamber | 05.09.17 COm | neu
S | 1S5DVPQK1 | 1S5DYMQ | 1S5DVPQK1.GN | E:IGP/NEG combination pump | 05.09.17 COm | neu
S | 1S5DVPQK2 | 1S5DYMQ | 1S5DVPQK2.GN | E:IGP/NEG combination pump | 05.09.17 COm | neu
S | 1S5DVMQP2 | 1S5DYMQ | 1S5DVMQP2.GN | E:Cold cathode gauge | 05.09.17 COm | neu
S | 1S5DVVQA | 1S5DYMQ |  | E:Shut-off valve DN100CF at pipe socket pump chamber | 05.09.17 COm | neu
G | 1S5DVC3B | 1S5DVC3B |  | E:Interconnection bellow | 14.09.2017 COm | neu
K |  |  |  | 1S5E
G | 1S5EYME | 1S5EYME |  | E:Cryogenic Module for Missing Dipole Cell E (1. Dipole) | 06.09.16 Täsch/Pel | neu
K | 1S5EVD1 | 1S5EYME |  | E:Drift tube (upstream Missing dipole chamber) | 14.09.2017 COm | neu
K | 1S5EVD2 | 1S5EYME |  | E:drift tube | 14.09.2017 COm | neu
S | 1S5EVP1C | 1S5EYME |  | E:Cryo Adsorption pump (CAP) | 14.09.2017 COm | neu
G | 1S5EYMM2 | 1S5EYMM2 |  | E:Cryogenic Module for 2. Dipole Cell E | 06.09.16 Täsch/Pel | neu
K | 1S5EVU2 | 1S5EYMM2 |  | E:Elliptic dipole chamber (downstream) | 14.09.2017 COm | neu
=S= | 1S5EMH2 | 1S5EYMM2 | 1S00MH.GN | E:Dipole (horizontal) 2 (the first is missing) D:Horizontaler Dipol (der erste fehlt)
G | 1S5EVC1B | 1S5EVC1B |  | E:Interconnection bellow | 14.09.2017 COm | neu
G | 1S5EYMQ | 1S5EYMQ |  | E:Cryogenic Module for Quadrupole Cell E | 06.09.16 Täsch/Pel | neu
S | 1S5EKM1Q | 1S5EYMQ | 1S5EKM1Q.GN | E:Error correction quadrupole D:Multipolkorrektor Quadrupol
S | 1S5EKM1S | 1S5EYMQ | 1S5EKM1S.GN | E:Error correctionl sextupole D:Multipolkorrektur Sextupol
S | 1S5EKM1O | 1S5EYMQ | 1S5EKM1O.GN | E:Error correction octupole D:Multipolkorrektur Oktupol
K | 1S5EVQ1 | 1S5EYMQ |  | E:elliptic quadrupole chamber (upstream), type U4 (circulating beam) | 05.09.17 COm | neu
=S= | 1S5EQD11 | 1S5EYMQ | 1S00QD1D.GN | E:Quadrupole (hor. defocusing) Duplet 1. Lens D:Quadrupol (hor. defokussierend) Duplett 1.Linse
S | 1S5EDS1 | 1S5EYMQ |  | E:Ion Catcher/ Collimator D:Ionen Fänger/ Kollimator
S | 1S5EDS1I | 1S5EYMQ |  | E:current measurement D: Strommessung | 22.03.19 mk
S | 1S5EKH1 | 1S5EYMQ | 1S5EKH1.GN | E:Steerer horizontal D:Steerer horizontal
S | 1S5EKV1 | 1S5EYMQ | 1S5EKV1.GN | E:Steerer vertical D:Steerer vertikal
K | 1S5EVQ2 | 1S5EYMQ |  | E:elliptic quadrupole chamber (downstream), type D1 (circulating beam) | 05.09.17 COm | neu
=S= | 1S5EQD12 | 1S5EYMQ | 1S00QD1F.GN | E:Quadrupole (hor. focusing) Duplet 2. Lens D:Quadrupol (hor. fokussierend) Duplett 2.Linse
S | 1S5EDX1 | 1S5EYMQ |  | E:Beam Position Monitor (BPM) D:Diagnose Pos. Monitor
S | 1S5EVIQA | 1S5EYMQ | 1S5EVIQA.GN | E:Shut-off valve DN160CF at cryostat (isolation vacuum) | 05.09.17 COm | neu
S | 1S5EVMQP | 1S5EYMQ | 1S5EVMQP.GN | E:Cold cathode gauge (circulating beam) | 05.09.17 COm | neu
K | T1S4VD1 | 1S5EYMQ |  | E:drift tube (injected beam) | 05.09.17 COm | neu
K | T1S4VP1C | 1S5EYMQ |  | E:Cryo Adsorption pump (injected beam) | 05.09.17 COm | neu
K | T1S4VC1B | 1S5EYMQ |  | E:BV-CWT DN100CF (upstream, injected beam) | 14.09.2017 COm | neu
K | T1S4VQ12 | 1S5EYMQ |  | E:elliptic quadrupole chamber (upstream), type IX (injected beam) | 05.09.17 COm | neu
K | T1S4QS12 | 1S5EYMQ | T1S4QS12.GN | E:Low current defocusing quadrupole (injected beam) | 18.09.2017 COm | neu
K | T1S4VD2 | 1S5EYMQ |  | E:drift tube (injected beam) | 05.09.17 COm | neu
K | T1S4VM2P | 1S5EYMQ | T1S4VM2P.GN | E:Cold cathode gauge (injected beam) | 05.09.17 COm | neu
K | T1S4VQ13 | 1S5EYMQ |  | E:elliptic quadrupole chamber (downstream), type IX (injected beam) | 05.09.17 COm | neu
K | T1S4QS13 | 1S5EYMQ | T1S4QS13.GN | E:Low current focusing quadrupole (injected beam) | 18.09.2017 COm | neu
K | T1S4VC2B | 1S5EYMQ |  | E:Bellow (injected beam) | 18.09.2017 COm | neu
K | T1S4VD3 | 1S5EYMQ |  | E:drift tube (injected beam) | 05.09.17 COm | neu
K | T1S4VC3B | 1S5EYMQ |  | E:elliptic BV-CWT (downstream, injected beam) | 14.09.2017 COm | neu
K | 1S5EVCQB | 1S5EVCQB |  | E:elliptic BV-CWT (downstream, circulating beam) | 14.09.2017 COm | neu
!=S3106 | Sector6(Injection)
K |  |  |  | 1S60
GP | 1S60YE | 1S60YE |  | E:End Box | 18.09.2017 COm | Kennzeichnung für "Parallel zur Strahlführung" geändert
S | 1S60VIEP | 1S60YE |  | E:Pumping station for Endbox (Isolation vacuum) | 14.09.2017 COm | neu
S | 1S60VIEA | 1S60YE | 1S60VIEA.GN | E:Shut-off valve for Endbox (Isolation vacuum) | 14.09.2017 COm | neu
S | 1S60VIEC | 1S60YE |  | E:Wide range gauge for Endbox (Isolation vacuum) | 14.09.2017 COm | neu
P | 1S60YN | 1S60YN |  | E:Feed In Line | 18.09.2017 COm | Kennzeichnung für "Parallel zur Strahlführung" geändert
K |  |  |  | 1S61
G | 1S61VV1 | 1S61VV1 |  | E:Valve D:Ventil | 09.10.16 FPel | neu
S | 1S61VV1T | 1S61VV1 |  | E:Gate valve D:Gate Ventil
G | 1S61VV1S | 1S61VV1S |  | D:Ventil | 19.09.2017 COm | neu
S | 1S61VV1S | 1S61VV1S | 1S61VV1S.GN | D:Schnellschlussventil | 19.09.2017 COm | neu
S | 1S61VM1S | 1S61VM1S |  | D:Sensor für Schnellschlussventil | 19.09.2017 COm | neu
G | 1S61MM1 | 1S61MM1 |  | E:Vacuum chamber for magnetic injection septum 1 | 18.09.2017 COm | neu
S | 1S61MP1I | 1S61MM1 | 1S61MP1I.GN | E:Magnet. Septum (injection) 1 D:Magnetisches Septum (Injektion) 1
S | 1S61VPMN1 | 1S61MM1 | 1S54VP1N.GN | E:NEG coating pump | 14.09.2017 COm | neu
S | 1S61VPMK1 | 1S61MM1 | 1S53VP1K.GN | E:IGP/NEG combination pump | 05.09.17 COm | neu
G | 1S61VC1B | 1S61VC1B |  | E:bellow DN250CF | 14.09.2017 COm | neu
G | 1S61MM2 | 1S61MM2 |  | E:Vacuum chamber for magnetic injection septum 2 | 18.09.2017 COm | neu
S | 1S61MP2I | 1S61MM2 | 1S61MP2I.GN | E:Magnet. Septum (injection) 2 D:Magnetisches Septum (Injektion) 2
S | 1S61VPMN2 | 1S61MM2 | 1S54VP2N.GN | E:NEG coating pump | 14.09.2017 COm | neu
S | 1S61VPMK2 | 1S61MM2 | 1S53VP2K.GN | E:IGP/NEG combination pump | 05.09.17 COm | neu
G | 1S61VC2B | 1S61VC2B |  | E:bellow DN300CF/DN250CF | 14.09.2017 COm | neu
G | 1S61DK1 | 1S61DK1 |  | E:Diagnostic chamber (550 mm) D:Diagnosekammer (550 mm)
S | 1S61DG1 | 1S61DK1 |  | E:Sem grid D:Profilgitter
S | 1S61DF1 | 1S61DK1 |  | E:Scintillator screen D:Leuchttarget
S | 1S61VP1I | 1S61DK1 |  | E:Ion getter pump | 05.09.17 COm | neu
S | 1S61VP1N | 1S61DK1 | 1S61VP1N.GN | E:NEG cartridge pump | 05.09.17 COm | neu
S | 1S61VM1X | 1S61DK1 | 1S61VM1X.GN | E:Extractor gauge | 05.09.17 COm | neu
G | 1S61VC3B | 1S61VC3B |  | E:bellow DN250CF | 14.09.2017 COm | neu
G | 1S61DT | 1S61DT |  | 450 mm Strahlrohr mit Keramikeinsatz | 05.12.15 FPel | neu
S | 1S61DT1FP | 1S61DT |  | E:Transformer fast pulse current measurement D:Transformator für schnelle Pulsstrommessung | 08.02.17 mk 09.10.16 Fpel | Trafotyp: FP umbenannt
G | 1S61VC4B | 1S61VC4B |  | E:bellow | 14.09.2017 COm | neu
G | 1S61VKA | 1S61VKA |  | D:Pumpkammer
S | 1S61VPAI | 1S61VKA |  | E:Ion getter pump | 05.09.17 COm | neu
S | 1S61VPAN | 1S61VKA | 1S61VPAN.GN | E:NEG cartridge pump | 05.09.17 COm | neu
S | 1S61VMAX | 1S61VKA | 1S61VMAX.GN | E:Extractor gauge | 05.09.17 COm | neu
S | 1S61VMAT | 1S61VKA |  | E:Pirani gauge | 18.09.2017 COm | neu
S | 1S61VVAA | 1S61VKA |  | E:Shut-off valve DN160CF at pump chamber | 18.09.2017 COm | neu
G | 1S61VV2 | 1S61VV2 |  | E:Valve D:Ventil | 09.10.16 FPel | neu
S | 1S61VV2T | 1S61VV2 |  | E:Gate valve D:Gate Ventil
G | 1S61YMQ | 1S61YMQ |  | E:Cryogenic Module for Quadrupole Cell 1 | 06.09.16 Täsch/Pel | neu
K | 1S61VQ1 | 1S61YMQ |  | E:elliptic quadrupole chamber (upstream), type U1 | 05.09.17 COm | neu
=S= | 1S61QD11 | 1S61YMQ | 1S00QD1D.GN | E:Quadrupole (hor. defocusing) Duplet 1. Lens D:Quadrupol (hor. defokussierend) Duplett 1.Linse
S | 1S61DX1 | 1S61YMQ |  | E:Beam Position Monitor (BPM) D:Diagnose Pos. Monitor
S | 1S61KH1 | 1S61YMQ | 1S61KH1.GN | E:Steerer horizontal D:Steerer horizontal
S | 1S61KV1 | 1S61YMQ | 1S61KV1.GN | E:Steerer vertical D:Steerer vertikal
K | 1S61VQ2 | 1S61YMQ |  | E:elliptic quadrupole chamber (downstream), type D4 | 05.09.17 COm | neu
=S= | 1S61QD12 | 1S61YMQ | 1S00QD1F.GN | E:Quadrupole (hor. focusing) Duplet 2. Lens D:Quadrupol (hor. fokussierend) Duplett 2.Linse
S | 1S61VIQA | 1S61YMQ | 1S61VIQA.GN | E:Shut-off valve DN160CF at cryostat (isolation vacuum) | 05.09.17 COm | neu
S | 1S61VIQT | 1S61YMQ |  | E:TMP at cryostat (isolation vacuum) | 05.09.17 COm | neu
S | 1S61VIQC | 1S61YMQ |  | E:Wide Range Gauge at cryostat (isolation vacuum) | 05.09.17 COm | neu
K | 1S61VCQB1 | 1S61YMQ |  | E:elliptic BV-CWT (upstream) | 05.09.17 COm | neu
K | 1S61VDQ | 1S61YMQ |  | E:drift tube | 05.09.17 COm | neu
S | 1S61VMQP1 | 1S61YMQ | 1S61VMQP1.GN | E:Cold cathode gauge | 05.09.17 COm | neu
S | 1S61VPQC | 1S61YMQ |  | E:Cryo Adsorption pump (CAP) | 05.09.17 COm | neu
K | 1S61VCQB2 | 1S61YMQ |  | E:Roughing-CWT | 05.09.17 COm | neu
K | 1S61VTQ | 1S61YMQ |  | E:Pipe socket pump chamber | 05.09.17 COm | neu
S | 1S61VPQK1 | 1S61YMQ | 1S61VPQK1.GN | E:IGP/NEG combination pump | 05.09.17 COm | neu
S | 1S61VPQK2 | 1S61YMQ | 1S61VPQK2.GN | E:IGP/NEG combination pump | 05.09.17 COm | neu
S | 1S61VMQP2 | 1S61YMQ | 1S61VMQP2.GN | E:Cold cathode gauge | 05.09.17 COm | neu
S | 1S61VVQA | 1S61YMQ |  | E:Shut-off valve DN100CF at pipe socket pump chamber | 05.09.17 COm | neu
K | 1S61VCQB3 | 1S61YMQ |  | E:elliptic BV-CWT (downstream) | 05.09.17 COm | neu
K |  |  |  | 1S62
G | 1S62VV1 | 1S62VV1 |  | E:Valve D:Ventil | 09.10.16 FPel | neu
S | 1S62VV1T | 1S62VV1 |  | E:Gate valve D:Gate Ventil
P | 1S62YP | 1S62YP |  | E:By Pass Line Cell 2 | 18.09.2017 COm | Kennzeichnung für "Parallel zur Strahlführung" geändert
G | 1S62VU1I | 1S62VU1I |  | E:vacuum chamber for injection kicker 1S62MK{1,2,3,4,5,6}I | 18.09.2017 COm | neu
S | 1S62MK1I | 1S62VU1I | 1S62MK1I.GN | E:Kicker (injection) 1 D:Kicker für Injektion 1
S | 1S62MK2I | 1S62VU1I | 1S62MK2I.GN | E:Kicker (injection) 2 D:Kicker für Injektion 2
S | 1S62MK3I | 1S62VU1I | 1S62MK3I.GN | E:Kicker (injection) 3 D:Kicker für Injektion 3
S | 1S62MK4I | 1S62VU1I | 1S62MK4I.GN | E:Kicker (injection) 4 D:Kicker für Injektion 4
S | 1S62MK5I | 1S62VU1I | 1S62MK5I.GN | E:Kicker (injection) 5 D:Kicker für Injektion 5
S | 1S62MK6I | 1S62VU1I | 1S62MK6I.GN | E:Kicker (injection) 6 D:Kicker für Injektion 6
S | 1S62VPII1 | 1S62VU1I |  | E:Ion getter pump | 05.09.17 COm | neu
S | 1S62VPII2 | 1S62VU1I |  | E:Ion getter pump | 05.09.17 COm | neu
S | 1S62VPIN1 | 1S62VU1I | 1S62VPIN1.GN | E:NEG wafer pump | 05.09.17 COm | neu
S | 1S62VPIN2 | 1S62VU1I | 1S62VPIN2.GN | E:NEG wafer pump | 05.09.17 COm | neu
S | 1S62VPIN3 | 1S62VU1I | 1S62VPIN3.GN | E:NEG wafer pump | 05.09.17 COm | neu
S | 1S62VMIX | 1S62VU1I | 1S62VMIX.GN | E:Extractor gauge | 05.09.17 COm | neu
G | 1S62VC1B | 1S62VC1B |  | E:Bellow | 14.09.2017 COm | neu
G | 1S62DX | 1S62DX |  | D:Kammer mit Quadrupolare Positionsmesssonde | 05.12.15 FPel | neu
S | 1S62DX_Q | 1S62DX |  | D:Quadrupolare Positionsmesssonde | 05.12.15 FPel | neu
G | 1S62DT1 | 1S62DT1 |  | 600 mm Strahlrohr mit Keramikeinsatz
S | 1S62DT1ML | 1S62DT1 |  | E:Transformer for middle to slow measurement (DC) D:Transformator für mittelschnelle bis langsame Messung (DC, 600 mm) | 05.12.15 Fpel 09.10.16 Fpel | neu umbenannt
S | 1S62DT1FP | 1S62DT1 |  | E:Transformer fast pulse current measurement D:Transformator für schnelle Pulsstrommessung | 08.02.17 mk 09.10.16 Fpel | Trafotyp: FP umbenannt
S | 1S62DT2FP | 1S62DT1 |  | E:Transformer fast pulse current measurement D:Transformator für schnelle Pulsstrommessung (gehört zu Ring-HF) | 08.02.17 mk 09.10.16 Fpel | Trafotyp: FP umbenannt
G | 1S62DT2 | 1S62DT2 |  | 600 mm Strahlrohr mit Keramikeinsatz
S | 1S62DT2ML | 1S62DT2 |  | E:Transformer for middle to slow measurement (DC) D:Transformator für mittelschnelle bis langsame Messung (DC, 600 mm) | 05.12.15 Fpel 09.10.16 Fpel | neu umbenannt
G | 1S62VKA | 1S62VKA |  | D:Pumpkammer
S | 1S62VPAI | 1S62VKA |  | E:Ion getter pump | 05.09.17 COm | neu
S | 1S62VPAN | 1S62VKA | 1S62VPAN.GN | E:NEG cartridge pump | 05.09.17 COm | neu
S | 1S62VMAX | 1S62VKA | 1S62VMAX.GN | E:Extractor gauge | 05.09.17 COm | neu
S | 1S62VMAT | 1S62VKA |  | E:Pirani gauge | 05.09.17 COm | neu
S | 1S62VVAA | 1S62VKA |  | E:Shut-off valve DN160CF at pump chamber | 05.09.17 COm | neu
G | 1S62VV2 | 1S62VV2 |  | E:Valve D:Ventil | 09.10.16 FPel | neu
S | 1S62VV2T | 1S62VV2 |  | E:Gate valve D:Gate Ventil
G | 1S62YMQ | 1S62YMQ |  | E:Cryogenic Module for Quadrupole Cell 2 | 06.09.16 Täsch/Pel | neu
K | 1S62VQ1 | 1S62YMQ |  | E:elliptic quadrupole chamber (upstream), type U1 | 05.09.17 COm | neu
=S= | 1S62QD11 | 1S62YMQ | 1S00QD1D.GN | E:Quadrupole (hor. defocusing) Duplet 1. Lens D:Quadrupol (hor. defokussierend) Duplett 1.Linse
S | 1S62DX1 | 1S62YMQ |  | E:Beam Position Monitor (BPM) D:Diagnose Pos. Monitor
S | 1S62KH1 | 1S62YMQ | 1S62KH1.GN | E:Steerer horizontal D:Steerer horizontal
S | 1S62KV1 | 1S62YMQ | 1S62KV1.GN | E:Steerer vertical D:Steerer vertikal
K | 1S62VQ2 | 1S62YMQ |  | E:elliptic quadrupole chamber (downstream), type D4 | 05.09.17 COm | neu
=S= | 1S62QD12 | 1S62YMQ | 1S00QD2F.GN | E:Quadrupole (hor. focusing) Duplet 2. Lens D:Quadrupol (hor. fokussierend) Duplett 2.Linse
S | 1S62VIQA | 1S62YMQ | 1S62VIQA.GN | E:Shut-off valve DN160CF at cryostat (isolation vacuum) | 05.09.17 COm | neu
S | 1S62VIQT | 1S62YMQ |  | E:TMP at cryostat (isolation vacuum) | 05.09.17 COm | neu
S | 1S62VIQC | 1S62YMQ |  | E:Wide Range Gauge at cryostat (isolation vacuum) | 05.09.17 COm | neu
K | 1S62VCQB1 | 1S62YMQ |  | E:elliptic BV-CWT (upstream) | 05.09.17 COm | neu
K | 1S62VDQ | 1S62YMQ |  | E:drift tube | 05.09.17 COm | neu
S | 1S62VMQP1 | 1S62YMQ | 1S62VMQP1.GN | E:Cold cathode gauge | 05.09.17 COm | neu
S | 1S62VPQC | 1S62YMQ |  | E:Cryo Adsorption pump (CAP) | 05.09.17 COm | neu
K | 1S62VCQB2 | 1S62YMQ |  | E:Roughing-CWT | 05.09.17 COm | neu
K | 1S62VTQ | 1S62YMQ |  | E:Pipe socket pump chamber | 05.09.17 COm | neu
S | 1S62VPQK1 | 1S62YMQ | 1S62VPQK1.GN | E:IGP/NEG combination pump | 05.09.17 COm | neu
S | 1S62VPQK2 | 1S62YMQ | 1S62VPQK2.GN | E:IGP/NEG combination pump | 05.09.17 COm | neu
S | 1S62VMQP2 | 1S62YMQ | 1S62VMQP2.GN | E:Cold cathode gauge | 05.09.17 COm | neu
S | 1S62VVQA | 1S62YMQ |  | E:Shut-off valve DN100CF at pipe socket pump chamber | 05.09.17 COm | neu
K | 1S62VCQB3 | 1S62YMQ |  | E:elliptic BV-CWT (downstream) | 05.09.17 COm | neu
K |  |  |  | 1S63
G | 1S63VV1 | 1S63VV1 |  | E:Valve D:Ventil | 09.10.16 FPel | neu
S | 1S63VV1T | 1S63VV1 |  | E:Gate valve D:Gate Ventil
P | 1S63YP | 1S63YP |  | E:By Pass Line Cell 3 | 19.09.2017 COm | Kennzeichnung für "Parallel zur Strahlführung" geändert
G | 1S63VC1B | 1S63VC1B |  | E:bellow | 14.09.2017 COm | neu
G | 1S63DK1 | 1S63DK1 |  | E:Diagnostic chamber D:Diagnose Kammer
S | 1S63DG1 | 1S63DK1 |  | E:Sem grid D:Profilgitter | 05.12.15 FPel | neu
S | 1S63DD1S | 1S63DK1 |  | E:beam Stop with secondary electron measurement D:Strahlstopper mit Sekundärelektronenmessung | 24.01.16 FPel neue Nomenkl.
S | 1S63VP1I | 1S63DK1 |  | E:Ion getter pump | 14.09.2017 COm | neu
S | 1S63VP1N | 1S63DK1 | 1S63VP1N.GN | E:NEG cartridge pump | 14.09.2017 COm | neu
S | 1S63VM1X | 1S63DK1 | 1S63VM1X.GN | E:Extractor gauge | 14.09.2017 COm | neu
S | 1S63VM1M | 1S63DK1 | 1S63VM1M.GN | E:Residual Gas Analyzer | 14.09.2017 COm | neu
G | 1S63VC2B | 1S63VC2B |  | E:bellow | 14.09.2017 COm | neu
G | 1S63BE1 | 1S63BE1 |  | E:RF Cavity D:HF Kavität | 09.10.16 FPel | neu
S | 1S63BE11 | 1S63BE1 | 1S63BE11.GN | E:RF Cavity 1 D:HF Kavität 1 | 02.07.2013: DOn 29.07.2013: DOn 02.12.14 FPel ß5.12.15 FPel | Cavity device should have the same nomen as the element because each cavity has an independent supply unit. Adapted numbering scheme. Neues Numerierungssystem !!
G | 1S63VC3B | 1S63VC3B |  | E:bellow | 14.09.2017 COm | neu
G | 1S63BE12 | 1S63BE12 |  | E:RF Cavity D:HF Kavität | 06.10.2017 mk
S | 1S63BE12 | 1S63BE12 | 1S63BE12.GN | E:RF Cavity 2 D:HF Kavität 2 | 02.07.2013: DOn 29.07.2013: DOn 02.12.14 FPel ß5.12.15 FPel | Cavity device should have the same nomen as the element because each cavity has an independent supply unit. Adapted numbering scheme. Neues Numerierungssystem !!
G | 1S63VC4B | 1S63VC4B |  | E:bellow | 14.09.2017 COm | neu
G | 1S63VKA | 1S63VKA |  | D:Pumpkammer
S | 1S63VPAI | 1S63VKA |  | E:Ion getter pump | 14.09.2017 COm | neu
S | 1S63VPAN | 1S63VKA | 1S63VPAN.GN | E:NEG cartridge pump | 14.09.2017 COm | neu
S | 1S63VMAX | 1S63VKA | 1S63VMAX.GN | E:Extractor gauge | 14.09.2017 COm | neu
S | 1S63VMAT | 1S63VKA |  | E:Pirani gauge | 14.09.2017 COm | neu
S | 1S63VVAA | 1S63VKA |  | E:Shut-off valve DN160CF at pump chamber | 14.09.2017 COm | neu
G | 1S63VV2 | 1S63VV2 |  | E:Valve D:Ventil | 09.10.16 FPel | neu
S | 1S63VV2T | 1S63VV2 |  | E:Gate valve D:Gate Ventil
G | 1S63YMQ | 1S63YMQ |  | E:Cryogenic Module for Quadrupole Cell 3 | 06.09.16 Täsch/Pel | neu
K | 1S63VQ1 | 1S63YMQ |  | E:elliptic quadrupole chamber (upstream), type U1 | 05.09.17 COm | neu
=S= | 1S63QD11 | 1S63YMQ | 1S00QD1D.GN | E:Quadrupole (hor. defocusing) Duplet 1. Lens D:Quadrupol (hor. defokussierend) Duplett 1.Linse
S | 1S63DX1 | 1S63YMQ |  | E:Beam Position Monitor (BPM) D:Diagnose Pos. Monitor
S | 1S63KH1 | 1S63YMQ | 1S63KH1.GN | E:Steerer horizontal D:Steerer horizontal
S | 1S63KV1 | 1S63YMQ | 1S63KV1.GN | E:Steerer vertical D:Steerer vertikal
K | 1S63VQ2 | 1S63YMQ |  | E:elliptic quadrupole chamber (downstream), type D4 | 05.09.17 COm | neu
=S= | 1S63QD12 | 1S63YMQ | 1S00QD2F.GN | E:Quadrupole (hor. focusing) Duplet 2. Lens D:Quadrupol (hor. fokussierend) Duplett 2.Linse
S | 1S63VIQA | 1S63YMQ | 1S63VIQA.GN | E:Shut-off valve DN160CF at cryostat (isolation vacuum) | 05.09.17 COm | neu
S | 1S63VIQT | 1S63YMQ |  | E:TMP at cryostat (isolation vacuum) | 05.09.17 COm | neu
S | 1S63VIQC | 1S63YMQ |  | E:Wide Range Gauge at cryostat (isolation vacuum) | 05.09.17 COm | neu
K | 1S63VCQB1 | 1S63YMQ |  | E:elliptic BV-CWT (upstream) | 05.09.17 COm | neu
K | 1S63VDQ | 1S63YMQ |  | E:drift tube | 05.09.17 COm | neu
S | 1S63VMQP1 | 1S63YMQ | 1S63VMQP1.GN | E:Cold cathode gauge | 05.09.17 COm | neu
S | 1S63VPQC | 1S63YMQ |  | E:Cryo Adsorption pump (CAP) | 05.09.17 COm | neu
K | 1S63VCQB2 | 1S63YMQ |  | E:Roughing-CWT | 05.09.17 COm | neu
K | 1S63VTQ | 1S63YMQ |  | E:Pipe socket pump chamber | 05.09.17 COm | neu
S | 1S63VPQK1 | 1S63YMQ | 1S63VPQK1.GN | E:IGP/NEG combination pump | 05.09.17 COm | neu
S | 1S63VPQK2 | 1S63YMQ | 1S63VPQK2.GN | E:IGP/NEG combination pump | 05.09.17 COm | neu
S | 1S63VMQP2 | 1S63YMQ | 1S63VMQP2.GN | E:Cold cathode gauge | 05.09.17 COm | neu
S | 1S63VVQA | 1S63YMQ |  | E:Shut-off valve DN100CF at pipe socket pump chamber | 05.09.17 COm | neu
K | 1S63VCQB3 | 1S63YMQ |  | E:elliptic BV-CWT (downstream) | 05.09.17 COm | neu
K |  |  |  | 1S64
G | 1S64VV1 | 1S64VV1 |  | E:Valve D:Ventil | 09.10.16 FPel | neu
S | 1S64VV1T | 1S64VV1 |  | E:Gate valve D:Gate Ventil
P | 1S64YP | 1S64YP |  | E:By Pass Line Cell 4 | 19.09.2017 COm | Kennzeichnung für "Parallel zur Strahlführung" geändert
G | 1S64VR1 | 1S64VR1 |  | E:Vacuum pipe for resonance extraction sextupole | 14.09.2017 COM | neu
S | 1S64KS1E | 1S64VR1 | 1S64KS1E.GN | E:Sextupole for resonance extraction D:Sextupol für Resonanz Extraktion
G | 1S64VKA | 1S64VKA |  | D:Pumpkammer
S | 1S64VPAI | 1S64VKA |  | E:Ion getter pump | 14.09.2017 COm | neu
S | 1S64VPAN | 1S64VKA | 1S64VPAN.GN | E:NEG cartridge pump | 14.09.2017 COm | neu
S | 1S64VMAX | 1S64VKA | 1S64VMAX.GN | E:Extractor gauge | 14.09.2017 COm | neu
G | 1S64BB1 | 1S64BB1 |  | E:Bunch Kompressor Cavity D:Buncher Kavität | 09.10.16 FPel | neu
S | 1S64BB11 | 1S64BB1 | 1S64BB11.GN | E:Bunch Kompressor Cavity 1 D:Buncher Kavität 1 | 02.12.14 FPel | umgezogen und umbenannt
G | 1S64VC1B | 1S64VC1B |  | E:bellow | 14.09.2017 COm | neu
G | 1S64BB12 | 1S64BB12 |  | E:Bunch Kompressor Cavity D:Buncher Kavität | 06.10.2017 mk
S | 1S64BB12 | 1S64BB12 | 1S64BB12.GN | E:Bunch Kompressor Cavity 2 D:Buncher Kavität 2 | 02.12.14 FPel | umgezogen und umbenannt
G | 1S64VC2B | 1S64VC2B |  | E:bellow | 14.09.2017 COm | neu
G | 1S64BB13 | 1S64BB13 |  | E:Bunch Kompressor Cavity D:Buncher Kavität | 06.10.2017 mk
S | 1S64BB13 | 1S64BB1 | 1S64BB13.GN | E:Bunch Kompressor Cavity 3 D:Buncher Kavität 3 | 02.12.14 FPel | umgezogen und umbenannt
G | 1S64VC3B | 1S64VC3B |  | E:bellow | 14.09.2017 COm | neu
G | 1S64VR2 | 1S64VR2 |  | E:Vacuum pipe as a replacement for future cavity 1S64BB14 | 14.09.2017 COm | neu
K | 1S64BB14 | 1S64BB14 |  | E:Bunch Kompressor Cavity D:Buncher Kavität | 06.10.2017 mk
SZ | 1S64BB14 | 1S64BB14 | 1S64BB14.GN | E:Bunch Kompressor Cavity 4 D:Buncher Kavität 4 | 19.09.2017 COm | Erst für MSV4-6 vorgesehen
G | 1S64VC4B | 1S64VC4B |  | E:bellow | 14.09.2017 COm | neu
G | 1S64VKB | 1S64VKB |  | D:Pumpkammer | 02.12.14 FPel | neu
S | 1S64VPBI | 1S64VKB |  | E:Ion getter pump | 14.09.2017 COm | neu
S | 1S64VPBN | 1S64VKB | 1S64VPBN.GN | E:NEG cartridge pump | 14.09.2017 COm | neu
S | 1S64VMBX | 1S64VKB | 1S64VMBX.GN | E:Extractor gauge | 14.09.2017 COm | neu
S | 1S64VMBT | 1S64VKB |  | E:Pirani gauge | 14.09.2017 COm | neu
S | 1S64VVBA | 1S64VKB |  | E:Shut-off valve DN160CF at pump chamber | 14.09.2017 COm | neu
G | 1S64VV1S | 1S64VV1S |  | D:Ventil | 19.09.2017 COm | neu
S | 1S64VV1S | 1S64VV1S | 1S64VV1S.GN | D:Schnellschlussventil | 19.09.2017 COm | neu
S | 1S64VM1S | 1S64VM1S |  | D:Sensor für Schnellschlussventil | 19.09.2017 COm | neu
G | 1S64VV2 | 1S64VV2 |  | E:Valve D:Ventil | 09.10.16 FPel | neu
S | 1S64VV2T | 1S64VV2 |  | E:Gate valve D:Gate Ventil
G | 1S64YMQ | 1S64YMQ |  | E:Cryogenic Module for Quadrupole Cell 4 | 06.09.16 Täsch/Pel | neu
K | 1S64VQ1 | 1S64YMQ |  | E:elliptic quadrupole chamber (upstream), type U1 | 05.09.17 COm | neu
=S= | 1S64QD11 | 1S64YMQ | 1S00QD1D.GN | E:Quadrupole (hor. defocusing) Duplet 1. Lens D:Quadrupol (hor. defokussierend) Duplett 1.Linse
S | 1S64DX1 | 1S64YMQ |  | E:Beam Position Monitor (BPM) D:Diagnose Pos. Monitor
S | 1S64KH1 | 1S64YMQ | 1S64KH1.GN | E:Steerer horizontal D:Steerer horizontal
S | 1S64KV1 | 1S64YMQ | 1S64KV1.GN | E:Steerer vertical D:Steerer vertikal
K | 1S64VQ2 | 1S64YMQ |  | E:elliptic quadrupole chamber (downstream), type D6 | 05.09.17 COm | neu
=S= | 1S64QD12 | 1S64YMQ | 1S00QD2F.GN | E:Quadrupole (hor. focusing) Duplet 2. Lens D:Quadrupol (hor. fokussierend) Duplett 2.Linse
S | 1S64KM1Q | 1S64YMQ | 1S64KM1Q.GN | E:Error correction quadrupole D:Multipolkorrektor Quadrupol
S | 1S64KM1S | 1S64YMQ | 1S64KM1S.GN | E:Error correctionl sextupole D:Multipolkorrektur Sextupol
S | 1S64KM1O | 1S64YMQ | 1S64KM1O.GN | E:Error correction octupole D:Multipolkorrektur Oktupol
S | 1S64VIQA | 1S64YMQ | 1S64VIQA.GN | E:Shut-off valve DN160CF at cryostat (isolation vacuum) | 05.09.17 COm | neu
S | 1S64VIQC | 1S64YMQ |  | E:Wide Range Gauge at cryostat (isolation vacuum) | 05.09.17 COm | neu
K | 1S64VCQB | 1S64YMQ |  | E:elliptic BV-CWT (upstream) | 05.09.17 COm | neu
K | 1S64VDQ | 1S64YMQ |  | E:drift tube | 05.09.17 COm | neu
S | 1S64VMQP | 1S64YMQ | 1S64VMQP.GN | E:Cold cathode gauge | 05.09.17 COm | neu
S | 1S64VPQC | 1S64YMQ |  | E:Cryo Adsorption pump (CAP) | 05.09.17 COm | neu
G | 1S64VC6B | 1S64VC6B |  | E:Interconnection bellow | 14.09.2017 COm | neu
K |  |  |  | 1S65
G | 1S65YMM1 | 1S65YMM1 |  | E:Cryogenic Module for 1. Dipole Cell 5 | 06.09.16 Täsch/Pel | neu
K | 1S65VU1 | 1S65YMM1 |  | E:Elliptic dipole chamber (upstream) | 14.09.2017 COm | neu
=S= | 1S65MH1 | 1S65YMM1 | 1S00MH.GN | E:Dipole (horizontal) D:Horizontaler Dipol
K | 1S65VD1 | 1S65YMM1 |  | E:drift tube | 14.09.2017 COm | neu
S | 1S65VP1C | 1S65YMM1 |  | E:Cryo Adsorption pump (CAP) | 14.09.2017 COm | neu
G | 1S65YME | 1S65YME |  | E:Cryogenic Module for Missing Dipole Cell 5 (2. Dipole) | 09.10.16 FPel | neu
S | 1S65YME | 1S65YME |  | E:Cryogenic Module for Missing Dipole Cell 5 (2. Dipole) | 06.09.16 Täsch/Pel | neu
K | 1S65VDE | 1S65YME |  | E:drift tube (missing dipole chamber) | 14.09.2017 COm | neu
G | 1S65VC1B | 1S65VC1B |  | E:Interconnection bellow | 14.09.2017 COm | neu
G | 1S65YMQ | 1S65YMQ |  | E:Cryogenic Module for Quadrupole Cell 5 | 06.09.16 Täsch/Pel | neu
=S= | 1S65KS1CV | 1S65YMQ | 1S00KS1CV.GN | E:Sextupole for chromaticity correction vertical D:Sextupol für Chromatizitätskorrektur vertikal | 02.07.2013: DOn | Changed device name to account for new powering scheme for the chromaticity sextupoles.
K | 1S65VQ1 | 1S65YMQ |  | E:elliptic quadrupole chamber (upstream), type U3 | 05.09.17 COm | neu
=S= | 1S65QD11 | 1S65YMQ | 1S00QD1D.GN | E:Quadrupole (hor. defocusing) Duplet 1. Lens D:Quadrupol (hor. defokussierend) Duplett 1.Linse
S | 1S65DS1 | 1S65YMQ |  | E:Ion Catcher/ Collimator D:Ionen Fänger/ Kollimator
S | 1S65DS1I | 1S65YMQ |  | E:current measurement D: Strommessung | 22.03.19 mk
S | 1S65KH1 | 1S65YMQ | 1S65KH1.GN | E:Steerer horizontal D:Steerer horizontal
S | 1S65KV1 | 1S65YMQ | 1S65KV1.GN | E:Steerer vertical D:Steerer vertikal
K | 1S65VQ2 | 1S65YMQ |  | E:elliptic quadrupole chamber (downstream), type D5 | 05.09.17 COm | neu
=S= | 1S65QD12 | 1S65YMQ | 1S00QD2F.GN | E:Quadrupole (hor. focusing) Duplet 2. Lens D:Quadrupol (hor. fokussierend) Duplett 2.Linse
S | 1S65DX1 | 1S65YMQ |  | E:Beam Position Monitor (BPM) D:Diagnose Pos. Monitor
S | 1S65VIQA | 1S65YMQ | 1S65VIQA.GN | E:Shut-off valve DN160CF at cryostat (isolation vacuum) | 05.09.17 COm | neu
S | 1S65VIQT | 1S65YMQ |  | E:TMP at cryostat (isolation vacuum) | 05.09.17 COm | neu
S | 1S65VIQC | 1S65YMQ |  | E:Wide Range Gauge at cryostat (isolation vacuum) | 05.09.17 COm | neu
S | 1S65VMQP1 | 1S65YMQ | 1S65VMQP1.GN | E:Cold cathode gauge | 05.09.17 COm | neu
K | 1S65VCQB | 1S65YMQ |  | E:Roughing-CWT | 05.09.17 COm | neu
K | 1S65VTQ | 1S65YMQ |  | E:Pipe socket pump chamber | 05.09.17 COm | neu
S | 1S65VPQK1 | 1S65YMQ | 1S65VPQK1.GN | E:IGP/NEG combination pump | 05.09.17 COm | neu
S | 1S65VPQK2 | 1S65YMQ | 1S65VPQK2.GN | E:IGP/NEG combination pump | 05.09.17 COm | neu
S | 1S65VMQP2 | 1S65YMQ | 1S65VMQP2.GN | E:Cold cathode gauge | 05.09.17 COm | neu
S | 1S65VVQA | 1S65YMQ |  | E:Shut-off valve DN100CF at pipe socket pump chamber | 05.09.17 COm | neu
G | 1S65VC3B | 1S65VC3B |  | E:Interconnection bellow | 14.09.2017 COm | neu
K |  |  |  | 1S66
G | 1S66YMM1 | 1S66YMM1 |  | E:Cryogenic Module for 1. Dipole Cell 6 | 06.09.16 Täsch/Pel | neu
K | 1S66VU1 | 1S66YMM1 |  | E:Elliptic dipole chamber (upstream) | 14.09.2017 COm | neu
=S= | 1S66MH1 | 1S66YMM1 | 1S00MH.GN | E:Dipole (horizontal) 1 D:Horizontaler Dipol 1
K | 1S66VD1 | 1S66YMM1 |  | E:drift tube | 14.09.2017 COm | neu
S | 1S66VP1C | 1S66YMM1 |  | E:Cryo Adsorption pump (CAP) | 14.09.2017 COm | neu
G | 1S66YMM2 | 1S66YMM2 |  | E:Cryogenic Module for 2. Dipole Cell 6 | 06.09.16 Täsch/Pel | neu
K | 1S66VU2 | 1S66YMM2 |  | E:Elliptic dipole chamber (downstream) | 14.09.2017 COm | neu
=S= | 1S66MH2 | 1S66YMM2 | 1S00MH.GN | E:Dipole (horizontal) 2 D:Horizontaler Dipol 2
G | 1S66VC1B | 1S66VC1B |  | E:Interconnection bellow | 14.09.2017 COm | neu
G | 1S66YMQ | 1S66YMQ |  | E:Cryogenic Module for Quadrupole Cell 6 | 06.09.16 Täsch/Pel | neu
S | 1S66DX1 | 1S66YMQ |  | E:Beam Position Monitor (BPM) D:Diagnose Pos. Monitor
K | 1S66VQ1 | 1S66YMQ |  | E:elliptic quadrupole chamber (upstream), type U2 | 05.09.17 COm | neu
=S= | 1S66QD11 | 1S66YMQ | 1S00QD1D.GN | E:Quadrupole (hor. defocusing) Duplet 1. Lens D:Quadrupol (hor. defokussierend) Duplett 1.Linse
S | 1S66DS1 | 1S66YMQ |  | E:Ion Catcher/ Collimator D:Ionen Fänger/ Kollimator
S | 1S66DS1I | 1S66YMQ |  | E:current measurement D: Strommessung | 22.03.19 mk
S | 1S66KH1 | 1S66YMQ | 1S66KH1.GN | E:Steerer horizontal D:Steerer horizontal | 21.08.2013: DOn | Removed wrong color coding for device: it's not a group device.
S | 1S66KV1 | 1S66YMQ | 1S66KV1.GN | E:Steerer vertical D:Steerer vertikal | 21.08.2013: DOn | Removed wrong color coding for device: it's not a group device.
K | 1S66VQ2 | 1S66YMQ |  | E:elliptic quadrupole chamber (downstream), type D2 | 05.09.17 COm | neu
=S= | 1S66QD12 | 1S66YMQ | 1S00QD1F.GN | E:Quadrupole (hor. focusing) Duplet 2. Lens D:Quadrupol (hor. fokussierend) Duplett 2.Linse
=S= | 1S66KS1CH | 1S66YMQ | 1S00KS1CH.GN | E:Sextupole for chromaticity correction horizonal D:Sextupol für Chromatizitätskorrektur horizontal | 02.07.2013: DOn | Changed device name to account for new powering scheme for the chromaticity sextupoles.
S | 1S66VIQA | 1S66YMQ | 1S66VIQA.GN | E:Shut-off valve DN160CF at cryostat (isolation vacuum) | 05.09.17 COm | neu
S | 1S66VMQP | 1S66YMQ | 1S66VMQP.GN | E:Cold cathode gauge | 05.09.17 COm | neu
G | 1S66VC2B | 1S66VC2B |  | E:Interconnection bellow | 14.09.2017 COm | neu
K |  |  |  | 1S67
G | 1S67YMM1 | 1S67YMM1 |  | E:Cryogenic Module for 1. Dipole Cell 7 | 06.09.16 Täsch/Pel | neu
K | 1S67VU1 | 1S67YMM1 |  | E:Elliptic dipole chamber (upstream) | 14.09.2017 COm | neu
=S= | 1S67MH1 | 1S67YMM1 | 1S00MH.GN | E:Dipole (horizontal) 1 D:Horizontaler Dipol 1
K | 1S67VD1 | 1S67YMM1 |  | E:drift tube | 14.09.2017 COm | neu
S | 1S67VP1C | 1S67YMM1 |  | E:Cryo Adsorption pump (CAP) | 14.09.2017 COm | neu
G | 1S67YMM2 | 1S67YMM2 |  | E:Cryogenic Module for 2. Dipole Cell 7 | 06.09.16 Täsch/Pel | neu
K | 1S67VU2 | 1S67YMM2 |  | E:Elliptic dipole chamber (downstream) | 14.09.2017 COm | neu
=S= | 1S67MH2 | 1S67YMM2 | 1S00MH.GN | E:Dipole (horizontal) 2 D:Horizontaler Dipol 2
G | 1S67VC1B | 1S67VC1B |  | E:Interconnection bellow | 14.09.2017 COm | neu
G | 1S67YMQ | 1S67YMQ |  | E:Cryogenic Module for Quadrupole Cell 7 | 06.09.16 Täsch/Pel | neu
=S= | 1S67KS1CV | 1S67YMQ | 1S00KS2CV.GN | E:Sextupole for chromaticity correction vertical D:Sextupol für Chromatizitätskorrektur vertikal | 02.07.2013: DOn | Changed device name to account for new powering scheme for the chromaticity sextupoles.
K | 1S67VQ1 | 1S67YMQ |  | E:elliptic quadrupole chamber (upstream), type U3 | 05.09.17 COm | neu
=S= | 1S67QD11 | 1S67YMQ | 1S00QD1D.GN | E:Quadrupole (hor. defocusing) Duplet 1. Lens D:Quadrupol (hor. defokussierend) Duplett 1.Linse
S | 1S67DS1 | 1S67YMQ |  | E:Ion Catcher/ Collimator D:Ionen Fänger/ Kollimator
S | 1S67DS1I | 1S67YMQ |  | E:current measurement D: Strommessung | 22.03.19 mk
S | 1S67KH1 | 1S67YMQ | 1S67KH1.GN | E:Steerer horizontal D:Steerer horizontal
S | 1S67KV1 | 1S67YMQ | 1S67KV1.GN | E:Steerer vertical D:Steerer vertikal
K | 1S67VQ2 | 1S67YMQ |  | E:elliptic quadrupole chamber (downstream), type D1 | 05.09.17 COm | neu
=S= | 1S67QD12 | 1S67YMQ | 1S00QD1F.GN | E:Quadrupole (hor. focusing) Duplet 2. Lens D:Quadrupol (hor. fokussierend) Duplett 2.Linse
S | 1S67DX1 | 1S67YMQ |  | E:Beam Position Monitor (BPM) D:Diagnose Pos. Monitor
S | 1S67VIQA | 1S67YMQ | 1S67VIQA.GN | E:Shut-off valve DN160CF at cryostat (isolation vacuum) | 05.09.17 COm | neu
S | 1S67VIQC | 1S67YMQ |  | E:Wide Range Gauge at cryostat (isolation vacuum) | 05.09.17 COm | neu
S | 1S67VMQP1 | 1S67YMQ | 1S67VMQP1.GN | E:Cold cathode gauge | 05.09.17 COm | neu
K | 1S67VCQB | 1S67YMQ |  | E:Roughing-CWT | 05.09.17 COm | neu
K | 1S67VTQ | 1S67YMQ |  | E:Pipe socket pump chamber | 05.09.17 COm | neu
S | 1S67VPQK1 | 1S67YMQ | 1S67VPQK1.GN | E:IGP/NEG combination pump | 05.09.17 COm | neu
S | 1S67VPQK2 | 1S67YMQ | 1S67VPQK2.GN | E:IGP/NEG combination pump | 05.09.17 COm | neu
S | 1S67VMQP2 | 1S67YMQ | 1S67VMQP2.GN | E:Cold cathode gauge | 05.09.17 COm | neu
S | 1S67VVQA | 1S67YMQ |  | E:Shut-off valve DN100CF at pipe socket pump chamber | 05.09.17 COm | neu
G | 1S67VC3B | 1S67VC3B |  | E:Interconnection bellow | 14.09.2017 COm | neu
K |  |  |  | 1S68
G | 1S68YMM1 | 1S68YMM1 |  | E:Cryogenic Module for 1. Dipole Cell 8 | 06.09.16 Täsch/Pel | neu
K | 1S68VU1 | 1S68YMM1 |  | E:Elliptic dipole chamber (upstream) | 14.09.2017 COm | neu
=S= | 1S68MH1 | 1S68YMM1 | 1S00MH.GN | E:Dipole (horizontal) 1 D:Horizontaler Dipol 1
K | 1S68VD1 | 1S68YMM1 |  | E:drift tube | 14.09.2017 COm | neu
S | 1S68VP1C | 1S68YMM1 |  | E:Cryo Adsorption pump (CAP) | 14.09.2017 COm | neu
G | 1S68YMM2 | 1S68YMM2 |  | E:Cryogenic Module for 2. Dipole Cell 8 | 06.09.16 Täsch/Pel | neu
K | 1S68VU2 | 1S68YMM2 |  | E:Elliptic dipole chamber (downstream) | 14.09.2017 COm | neu
=S= | 1S68MH2 | 1S68YMM2 | 1S00MH.GN | E:Dipole (horizontal) 2 D:Horizontaler Dipol 2
G | 1S68VC1B | 1S68VC1B |  | E:Interconnection bellow | 14.09.2017 COm | neu
G | 1S68YMQ | 1S68YMQ |  | E:Cryogenic Module for Quadrupole Cell 8 | 06.09.16 Täsch/Pel | neu
S | 1S68DX1 | 1S68YMQ |  | E:Beam Position Monitor (BPM) D:Diagnose Pos. Monitor
K | 1S68VQ1 | 1S68YMQ |  | E:elliptic quadrupole chamber (upstream), type U2 | 05.09.17 COm | neu
=S= | 1S68QD11 | 1S68YMQ | 1S00QD1D.GN | E:Quadrupole (hor. defocusing) Duplet 1. Lens D:Quadrupol (hor. defokussierend) Duplett 1.Linse
S | 1S68DS1 | 1S68YMQ |  | E:Ion Catcher/ Collimator D:Ionen Fänger/ Kollimator
S | 1S68DS1I | 1S68YMQ |  | E:current measurement D: Strommessung | 22.03.19 mk
S | 1S68KH1 | 1S68YMQ | 1S68KH1.GN | E:Steerer horizontal D:Steerer horizontal
S | 1S68KV1 | 1S68YMQ | 1S68KV1.GN | E:Steerer vertical D:Steerer vertikal
K | 1S68VQ2 | 1S68YMQ |  | E:elliptic quadrupole chamber (downstream), type D2 | 05.09.17 COm | neu
=S= | 1S68QD12 | 1S68YMQ | 1S00QD2F.GN | E:Quadrupole (hor. focusing) Duplet 2. Lens D:Quadrupol (hor. fokussierend) Duplett 2.Linse
=S= | 1S68KS1CH | 1S68YMQ | 1S00KS2CH.GN | E:Sextupole for chromaticity correction horizonal D:Sextupol für Chromatizitätskorrektur horizontal | 02.07.2013: DOn | Changed device name to account for new powering scheme for the chromaticity sextupoles.
S | 1S68VIQA | 1S68YMQ | 1S68VIQA.GN | E:Shut-off valve DN160CF at cryostat (isolation vacuum) | 05.09.17 COm | neu
S | 1S68VMQP | 1S68YMQ | 1S68VMQP.GN | E:Cold cathode gauge | 05.09.17 COm | neu
G | 1S68VC2B | 1S68VC2B |  | E:Interconnection bellow | 14.09.2017 COm | neu
K |  |  |  | 1S69
G | 1S69YMM1 | 1S69YMM1 |  | E:Cryogenic Module for 1. Dipole Cell 9 | 06.09.16 Täsch/Pel | neu
K | 1S69VU1 | 1S69YMM1 |  | E:Elliptic dipole chamber (upstream) | 14.09.2017 COm | neu
=S= | 1S69MH1 | 1S69YMM1 | 1S00MH.GN | E:Dipole (horizontal) 1 D:Horizontaler Dipol 1
K | 1S69VD1 | 1S69YMM1 |  | E:drift tube | 14.09.2017 COm | neu
S | 1S69VP1C | 1S69YMM1 |  | E:Cryo Adsorption pump (CAP) | 14.09.2017 COm | neu
G | 1S69YMM2 | 1S69YMM2 |  | E:Cryogenic Module for 2. Dipole Cell 9 | 06.09.16 Täsch/Pel | neu
K | 1S69VU2 | 1S69YMM2 |  | E:Elliptic dipole chamber (downstream) | 14.09.2017 COm | neu
=S= | 1S69MH2 | 1S69YMM2 | 1S00MH.GN | E:Dipole (horizontal) 2 D:Horizontaler Dipol 2
G | 1S69VC1B | 1S69VC1B |  | E:Interconnection bellow | 14.09.2017 COm | neu
G | 1S69YMQ | 1S69YMQ |  | E:Cryogenic Module for Quadrupole Cell 9 | 06.09.16 Täsch/Pel | neu
=S= | 1S69QS1J | 1S69YMQ | 1S00QS6J.GN | E:Fast pulsed quadrupole for transition jump system D:Schnell gepulster Quadrupol für Transitionssprungsystem | 02.07.2013: DOn | New element; replaces chromaticity sextupole.
K | 1S69VQ1 | 1S69YMQ |  | E:elliptic quadrupole chamber (upstream), type U2 | 05.09.17 COm | neu
=S= | 1S69QD11 | 1S69YMQ | 1S00QD1D.GN | E:Quadrupole (hor. defocusing) Duplet 1. Lens D:Quadrupol (hor. defokussierend) Duplett 1.Linse
S | 1S69DS1 | 1S69YMQ |  | E:Ion Catcher/ Collimator D:Ionen Fänger/ Kollimator
S | 1S69DS1I | 1S69YMQ |  | E:current measurement D: Strommessung | 22.03.19 mk
S | 1S69KH1 | 1S69YMQ | 1S69KH1.GN | E:Steerer horizontal D:Steerer horizontal
S | 1S69KV1 | 1S69YMQ | 1S69KV1.GN | E:Steerer vertical D:Steerer vertikal
K | 1S69VQ2 | 1S69YMQ |  | E:elliptic quadrupole chamber (downstream), type D3 | 05.09.17 COm | neu
=S= | 1S69QD12 | 1S69YMQ | 1S00QD2F.GN | E:Quadrupole (hor. focusing) Duplet 2. Lens D:Quadrupol (hor. fokussierend) Duplett 2.Linse
S | 1S69DX1 | 1S69YMQ |  | E:Beam Position Monitor (BPM) D:Diagnose Pos. Monitor
S | 1S69VIQA | 1S69YMQ | 1S69VIQA.GN | E:Shut-off valve DN160CF at cryostat (isolation vacuum) | 05.09.17 COm | neu
S | 1S69VIQT | 1S69YMQ |  | E:TMP at cryostat (isolation vacuum) | 05.09.17 COm | neu
S | 1S69VIQC | 1S69YMQ |  | E:Wide Range Gauge at cryostat (isolation vacuum) | 05.09.17 COm | neu
S | 1S69VMQP1 | 1S69YMQ | 1S69VMQP1.GN | E:Cold cathode gauge | 05.09.17 COm | neu
K | 1S69VCQB | 1S69YMQ |  | E:Roughing-CWT | 05.09.17 COm | neu
K | 1S69VTQ | 1S69YMQ |  | E:Pipe socket pump chamber | 05.09.17 COm | neu
S | 1S69VPQK1 | 1S69YMQ | 1S69VPQK1.GN | E:IGP/NEG combination pump | 05.09.17 COm | neu
S | 1S69VPQK2 | 1S69YMQ | 1S69VPQK2.GN | E:IGP/NEG combination pump | 05.09.17 COm | neu
S | 1S69VMQP2 | 1S69YMQ | 1S69VMQP2.GN | E:Cold cathode gauge | 05.09.17 COm | neu
S | 1S69VVQA | 1S69YMQ |  | E:Shut-off valve DN100CF at pipe socket pump chamber | 05.09.17 COm | neu
G | 1S69VC3B | 1S69VC3B |  | E:Interconnection bellow | 14.09.2017 COm | neu
K |  |  |  | 1S6A
G | 1S6AYMM1 | 1S6AYMM1 |  | E:Cryogenic Module for 1. Dipole Cell A | 06.09.16 Täsch/Pel | neu
K | 1S6AVU1 | 1S6AYMM1 |  | E:Elliptic dipole chamber (upstream) | 14.09.2017 COm | neu
=S= | 1S6AMH1 | 1S6AYMM1 | 1S00MH.GN | E:Dipole (horizontal) 1 D:Horizontaler Dipol 1
K | 1S6AVD1 | 1S6AYMM1 |  | E:drift tube | 14.09.2017 COm | neu
S | 1S6AVP1C | 1S6AYMM1 |  | E:Cryo Adsorption pump (CAP) | 14.09.2017 COm | neu
G | 1S6AYMM2 | 1S6AYMM2 |  | E:Cryogenic Module for 2. Dipole Cell A | 06.09.16 Täsch/Pel | neu
K | 1S6AVU2 | 1S6AYMM2 |  | E:Elliptic dipole chamber (downstream) | 14.09.2017 COm | neu
=S= | 1S6AMH2 | 1S6AYMM2 | 1S00MH.GN | E:Dipole (horizontal) 2 D:Horizontaler Dipol 2
G | 1S6AVC1B | 1S6AVC1B |  | E:Interconnection bellow | 14.09.2017 COm | neu
G | 1S6AYMQ | 1S6AYMQ |  | E:Cryogenic Module for Quadrupole Cell A | 06.09.16 Täsch/Pel | neu
S | 1S6ADX1 | 1S6AYMQ |  | E:Beam Position Monitor (BPM) D:Diagnose Pos. Monitor
K | 1S6AVQ1 | 1S6AYMQ |  | E:elliptic quadrupole chamber (upstream), type U2 | 05.09.17 COm | neu
=S= | 1S6AQD11 | 1S6AYMQ | 1S00QD1D.GN | E:Quadrupole (hor. defocusing) Duplet 1. Lens D:Quadrupol (hor. defokussierend) Duplett 1.Linse
S | 1S6ADS1 | 1S6AYMQ |  | E:Ion Catcher/ Collimator D:Ionen Fänger/ Kollimator
S | 1S6ADS1I | 1S6AYMQ |  | E:current measurement D: Strommessung | 22.03.19 mk
S | 1S6AKH1 | 1S6AYMQ | 1S6AKH1.GN | E:Steerer horizontal D:Steerer horizontal
S | 1S6AKV1 | 1S6AYMQ | 1S6AKV1.GN | E:Steerer vertical D:Steerer vertikal
K | 1S6AVQ2 | 1S6AYMQ |  | E:elliptic quadrupole chamber (downstream), type D2 | 05.09.17 COm | neu
=S= | 1S6AQD12 | 1S6AYMQ | 1S00QD1F.GN | E:Quadrupole (hor. focusing) Duplet 2. Lens D:Quadrupol (hor. fokussierend) Duplett 2.Linse
=S= | 1S6AKS1CH | 1S6AYMQ | 1S00KS3CH.GN | E:Sextupole for chromaticity correction horizonal D:Sextupol für Chromatizitätskorrektur horizontal | 02.07.2013: DOn | Changed device name to account for new powering scheme for the chromaticity sextupoles.
S | 1S6AVIQA | 1S6AYMQ | 1S6AVIQA.GN | E:Shut-off valve DN160CF at cryostat (isolation vacuum) | 05.09.17 COm | neu
S | 1S6AVMQP | 1S6AYMQ | 1S6AVMQP.GN | E:Cold cathode gauge | 05.09.17 COm | neu
G | 1S6AVC2B | 1S6AVC2B |  | E:Interconnection bellow | 14.09.2017 COm | neu
K |  |  |  | 1S6B
G | 1S6BYMM1 | 1S6BYMM1 |  | E:Cryogenic Module for 1. Dipole Cell B | 06.09.16 Täsch/Pel | neu
K | 1S6BVU1 | 1S6BYMM1 |  | E:Elliptic dipole chamber (upstream) | 14.09.2017 COm | neu
=S= | 1S6BMH1 | 1S6BYMM1 | 1S00MH.GN | E:Dipole (horizontal) 1 D:Horizontaler Dipol 1
K | 1S6BVD1 | 1S6BYMM1 |  | E:drift tube | 14.09.2017 COm | neu
S | 1S6BVP1C | 1S6BYMM1 |  | E:Cryo Adsorption pump (CAP) | 14.09.2017 COm | neu
G | 1S6BYMM2 | 1S6BYMM2 |  | E:Cryogenic Module for 2. Dipole Cell B | 06.09.16 Täsch/Pel | neu
K | 1S6BVU2 | 1S6BYMM2 |  | E:Elliptic dipole chamber (downstream) | 14.09.2017 COm | neu
=S= | 1S6BMH2 | 1S6BYMM2 | 1S00MH.GN | E:Dipole (horizontal) 2 D:Horizontaler Dipol 2
G | 1S6BVC1B | 1S6BVC1B |  | E:Interconnection bellow | 14.09.2017 COm | neu
G | 1S6BYMQ | 1S6BYMQ |  | E:Cryogenic Module for Quadrupole Cell B | 06.09.16 Täsch/Pel | neu
=S= | 1S6BKS1CV | 1S6BYMQ | 1S00KS3CV.GN | E:Sextupole for chromaticity correction vertical D:Sextupol für Chromatizitätskorrektur vertikal | 02.07.2013: DOn | Changed device name to account for new powering scheme for the chromaticity sextupoles.
K | 1S6BVQ1 | 1S6BYMQ |  | E:elliptic quadrupole chamber (upstream), type U3 | 05.09.17 COm | neu
=S= | 1S6BQD11 | 1S6BYMQ | 1S00QD1D.GN | E:Quadrupole (hor. defocusing) Duplet 1. Lens D:Quadrupol (hor. defokussierend) Duplett 1.Linse
S | 1S6BDS1 | 1S6BYMQ |  | E:Ion Catcher/ Collimator D:Ionen Fänger/ Kollimator
S | 1S6BDS1I | 1S6BYMQ |  | E:current measurement D: Strommessung | 22.03.19 mk
S | 1S6BKH1 | 1S6BYMQ | 1S6BKH1.GN | E:Steerer horizontal D:Steerer horizontal
S | 1S6BKV1 | 1S6BYMQ | 1S6BKV1.GN | E:Steerer vertical D:Steerer vertikal
K | 1S6BVQ2 | 1S6BYMQ |  | E:elliptic quadrupole chamber (downstream), type D1 | 05.09.17 COm | neu
=S= | 1S6BQD12 | 1S6BYMQ | 1S00QD1F.GN | E:Quadrupole (hor. focusing) Duplet 2. Lens D:Quadrupol (hor. fokussierend) Duplett 2.Linse
S | 1S6BDX1 | 1S6BYMQ |  | E:Beam Position Monitor (BPM) D:Diagnose Pos. Monitor
S | 1S6BVIQA | 1S6BYMQ | 1S6BVIQA.GN | E:Shut-off valve DN160CF at cryostat (isolation vacuum) | 05.09.17 COm | neu
S | 1S6BVIQC | 1S6BYMQ |  | E:Wide Range Gauge at cryostat (isolation vacuum) | 05.09.17 COm | neu
S | 1S6BVMQP1 | 1S6BYMQ | 1S6BVMQP1.GN | E:Cold cathode gauge | 05.09.17 COm | neu
K | 1S6BVCQB | 1S6BYMQ |  | E:Roughing-CWT | 05.09.17 COm | neu
K | 1S6BVTQ | 1S6BYMQ |  | E:Pipe socket pump chamber | 05.09.17 COm | neu
S | 1S6BVPQK1 | 1S6BYMQ | 1S6BVPQK1.GN | E:IGP/NEG combination pump | 05.09.17 COm | neu
S | 1S6BVPQK2 | 1S6BYMQ | 1S6BVPQK2.GN | E:IGP/NEG combination pump | 05.09.17 COm | neu
S | 1S6BVMQP2 | 1S6BYMQ | 1S6BVMQP2.GN | E:Cold cathode gauge | 05.09.17 COm | neu
S | 1S6BVVQA | 1S6BYMQ |  | E:Shut-off valve DN100CF at pipe socket pump chamber | 05.09.17 COm | neu
G | 1S6BVC3B | 1S6BVC3B |  | E:Interconnection bellow | 14.09.2017 COm | neu
K |  |  |  | 1S6C
G | 1S6CYMM1 | 1S6CYMM1 |  | E:Cryogenic Module for 1. Dipole Cell C | 06.09.16 Täsch/Pel | neu
K | 1S6CVU1 | 1S6CYMM1 |  | E:Elliptic dipole chamber (upstream) | 14.09.2017 COm | neu
=S= | 1S6CMH1 | 1S6CYMM1 | 1S00MH.GN | E:Dipole (horizontal) 1 D:Horizontaler Dipol 1
K | 1S6CVD1 | 1S6CYMM1 |  | E:drift tube | 14.09.2017 COm | neu
S | 1S6CVP1C | 1S6CYMM1 |  | E:Cryo Adsorption pump (CAP) | 14.09.2017 COm | neu
G | 1S6CYMM2 | 1S6CYMM2 |  | E:Cryogenic Module for 2. Dipole Cell C | 06.09.16 Täsch/Pel | neu
K | 1S6CVU2 | 1S6CYMM2 |  | E:Elliptic dipole chamber (downstream) | 14.09.2017 COm | neu
=S= | 1S6CMH2 | 1S6CYMM2 | 1S00MH.GN | E:Dipole (horizontal) 2 D:Horizontaler Dipol 2
G | 1S6CVC1B | 1S6CVC1B |  | E:Interconnection bellow | 14.09.2017 COm | neu
G | 1S6CYMQ | 1S6CYMQ |  | E:Cryogenic Module for Quadrupole Cell C | 06.09.16 Täsch/Pel | neu
S | 1S6CDX1 | 1S6CYMQ |  | E:Beam Position Monitor (BPM) D:Diagnose Pos. Monitor
K | 1S6CVQ1 | 1S6CYMQ |  | E:elliptic quadrupole chamber (upstream), type U2 | 05.09.17 COm | neu
=S= | 1S6CQD11 | 1S6CYMQ | 1S00QD1D.GN | E:Quadrupole (hor. defocusing) Duplet 1. Lens D:Quadrupol (hor. defokussierend) Duplett 1.Linse
S | 1S6CDS1 | 1S6CYMQ |  | E:Ion Catcher/ Collimator D:Ionen Fänger/ Kollimator
S | 1S6CDS1I | 1S6CYMQ |  | E:current measurement D: Strommessung | 22.03.19 mk
S | 1S6CKH1 | 1S6CYMQ | 1S6CKH1.GN | E:Steerer horizontal D:Steerer horizontal
S | 1S6CKV1 | 1S6CYMQ | 1S6CKV1.GN | E:Steerer vertical D:Steerer vertikal
K | 1S6CVQ2 | 1S6CYMQ |  | E:elliptic quadrupole chamber (downstream), type D2 | 05.09.17 COm | neu
=S= | 1S6CQD12 | 1S6CYMQ | 1S00QD2F.GN | E:Quadrupole (hor. focusing) Duplet 2. Lens D:Quadrupol (hor. fokussierend) Duplett 2.Linse
=S= | 1S6CKS1CH | 1S6CYMQ | 1S00KS4CH.GN | E:Sextupole for chromaticity correction horizonal D:Sextupol für Chromatizitätskorrektur horizontal | 02.07.2013: DOn | Changed device name to account for new powering scheme for the chromaticity sextupoles.
S | 1S6CVIQA | 1S6CYMQ | 1S6CVIQA.GN | E:Shut-off valve DN160CF at cryostat (isolation vacuum) | 05.09.17 COm | neu
S | 1S6CVMQP | 1S6CYMQ | 1S6CVMQP.GN | E:Cold cathode gauge | 05.09.17 COm | neu
G | 1S6CVC2B | 1S6CVC2B |  | E:Interconnection bellow | 14.09.2017 COm | neu
K |  |  |  | 1S6D
G | 1S6DYMM1 | 1S6DYMM1 |  | E:Cryogenic Module for 1. Dipole Cell D | 06.09.16 Täsch/Pel | neu
K | 1S6DVU1 | 1S6DYMM1 |  | E:Elliptic dipole chamber (upstream) | 14.09.2017 COm | neu
=S= | 1S6DMH1 | 1S6DYMM1 | 1S00MH.GN | E:Dipole (horizontal) 1 D:Horizontaler Dipol 1
K | 1S6DVD1 | 1S6DYMM1 |  | E:drift tube | 14.09.2017 COm | neu
S | 1S6DVP1C | 1S6DYMM1 |  | E:Cryo Adsorption pump (CAP) | 14.09.2017 COm | neu
G | 1S6DYMM2 | 1S6DYMM2 |  | E:Cryogenic Module for 2. Dipole Cell D | 06.09.16 Täsch/Pel | neu
K | 1S6DVU2 | 1S6DYMM2 |  | E:Elliptic dipole chamber (downstream) | 14.09.2017 COm | neu
=S= | 1S6DMH2 | 1S6DYMM2 | 1S00MH.GN | E:Dipole (horizontal) 2 D:Horizontaler Dipol 2
G | 1S6DVC1B | 1S6DVC1B |  | E:Interconnection bellow | 14.09.2017 COm | neu
G | 1S6DYMQ | 1S6DYMQ |  | E:Cryogenic Module for Quadrupole Cell D | 06.09.16 Täsch/Pel | neu
S | 1S6DDX1 | 1S6DYMQ |  | E:Beam Position Monitor (BPM) D:Diagnose Pos. Monitor | 02.07.2013: DOn | Moved into empty location upstream of defocusing quadrupole.
K | 1S6DVQ1 | 1S6DYMQ |  | E:elliptic quadrupole chamber (upstream), type U2 | 05.09.17 COm | neu
=S= | 1S6DQD11 | 1S6DYMQ | 1S00QD1D.GN | E:Quadrupole (hor. defocusing) Duplet 1. Lens D:Quadrupol (hor. defokussierend) Duplett 1.Linse
S | 1S6DDS1 | 1S6DYMQ |  | E:Ion Catcher/ Collimator D:Ionen Fänger/ Kollimator
S | 1S6DDS1I | 1S6DYMQ |  | E:current measurement D: Strommessung | 22.03.19 mk
S | 1S6DKH1 | 1S6DYMQ | 1S6DKH1.GN | E:Steerer horizontal D:Steerer horizontal
S | 1S6DKV1 | 1S6DYMQ | 1S6DKV1.GN | E:Steerer vertical D:Steerer vertikal
K | 1S6DVQ2 | 1S6DYMQ |  | E:elliptic quadrupole chamber (downstream), type D3 | 05.09.17 COm | neu
=S= | 1S6DQD12 | 1S6DYMQ | 1S00QD2F.GN | E:Quadrupole (hor. focusing) Duplet 2. Lens D:Quadrupol (hor. fokussierend) Duplett 2.Linse
=S= | 1S6DQS1J | 1S6DYMQ | 1S00QS6J.GN | E:Fast pulsed quadrupole for transition jump system D:Schnell gepulster Quadrupol für Transitionssprungsystem | 02.07.2013: DOn | New element; placed into former location of BPM.
S | 1S6DVIQA | 1S6DYMQ | 1S6DVIQA.GN | E:Shut-off valve DN160CF at cryostat (isolation vacuum) | 05.09.17 COm | neu
S | 1S6DVIQT | 1S6DYMQ |  | E:TMP at cryostat (isolation vacuum) | 05.09.17 COm | neu
S | 1S6DVIQC | 1S6DYMQ |  | E:Wide Range Gauge at cryostat (isolation vacuum) | 05.09.17 COm | neu
S | 1S6DVMQP1 | 1S6DYMQ | 1S6DVMQP1.GN | E:Cold cathode gauge | 05.09.17 COm | neu
K | 1S6DVCQB | 1S6DYMQ |  | E:Roughing-CWT | 05.09.17 COm | neu
K | 1S6DVTQ | 1S6DYMQ |  | E:Pipe socket pump chamber | 05.09.17 COm | neu
S | 1S6DVPQK1 | 1S6DYMQ | 1S6DVPQK1.GN | E:IGP/NEG combination pump | 05.09.17 COm | neu
S | 1S6DVPQK2 | 1S6DYMQ | 1S6DVPQK2.GN | E:IGP/NEG combination pump | 05.09.17 COm | neu
S | 1S6DVMQP2 | 1S6DYMQ | 1S6DVMQP2.GN | E:Cold cathode gauge | 05.09.17 COm | neu
S | 1S6DVVQA | 1S6DYMQ |  | E:Shut-off valve DN100CF at pipe socket pump chamber | 05.09.17 COm | neu
G | 1S6DVC3B | 1S6DVC3B |  | E:Interconnection bellow | 14.09.2017 COm | neu
K |  |  |  | 1S6E
SZ | 1S6EVV1 | 1S6EVV1 |  | E:Valve D:Ventil | 19.09.2017 COm | Erst für MSV4-6 vorgesehen
SZ | 1S6EVV1T | 1S6EVV1 |  | E:Gate valve D:Gate Ventil | 19.09.2017 COm | Erst für MSV4-6 vorgesehen
SZ | 1S6EMK_T | 1S6EMK_T |  | E:Transfer Kicker D:Transfer Kicker | 19.09.2017 COm | Erst für MSV4-6 vorgesehen
SZ | 1S6EMK4T | 1S6EMK_T | 1S6EMK4T.GN | E:Transfer Kicker 4 D:Transfer Kicker 4 | 19.09.2017 COm | Erst für MSV4-6 vorgesehen
SZ | 1S6EMK5T | 1S6EMK_T | 1S6EMK5T.GN | E:Transfer Kicker 5 D:Transfer Kicker 5 | 19.09.2017 COm | Erst für MSV4-6 vorgesehen
SZ | 1S6EVKA | 1S6EVKA |  | D:Pumpkammer | 19.09.2017 COm | Erst für MSV4-6 vorgesehen
SZ | 1S6EMK6T | 1S6EMK_T | 1S6EMK6T.GN | E:Transfer Kicker 6 D:Transfer Kicker 6 | 19.09.2017 COm | Erst für MSV4-6 vorgesehen
SZ | 1S6EVV2 | 1S6EVV2 |  | E:Valve D:Ventil | 19.09.2017 COm | Erst für MSV4-6 vorgesehen
SZ | 1S6EVV2T | 1S6EVV2 |  | E:Gate valve D:Gate Ventil | 19.09.2017 COm | Erst für MSV4-6 vorgesehen
G | 1S6EYME | 1S6EYME |  | E:Cryogenic Module for Missing Dipole Cell E (1. Dipole) | 09.10.16 FPel | neu
S | 1S6EYME | 1S6EYME |  | E:Cryogenic Module for Missing Dipole Cell E (1. Dipole) | 06.09.16 Täsch/Pel | neu
K | 1S6EVD1 | 1S6EYME |  | E:Drift tube (upstream Missing dipole chamber) | 14.09.2017 COm | neu
K | 1S6EVD2 | 1S6EYME |  | E:drift tube | 14.09.2017 COm | neu
S | 1S6EVP1C | 1S6EYME |  | E:Cryo Adsorption pump (CAP) | 14.09.2017 COm | neu
G | 1S6EYMM2 | 1S6EYMM2 |  | E:Cryogenic Module for 2. Dipole Cell E | 06.09.16 Täsch/Pel | neu
K | 1S6EVU2 | 1S6EYMM2 |  | E:Elliptic dipole chamber (downstream) | 14.09.2017 COm | neu
=S= | 1S6EMH2 | 1S6EYMM2 | 1S00MH.GN | E:Dipole (horizontal) 2 (the first is missing) D:Horizontaler Dipol (der erste fehlt)
G | 1S6EVC1B | 1S6EVC1B |  | E:Interconnection bellow | 14.09.2017 COm | neu
G | 1S6EYMQ | 1S6EYMQ |  | E:Cryogenic Module for Quadrupole Cell E | 06.09.16 Täsch/Pel | neu
S | 1S6EKM1Q | 1S6EYMQ | 1S6EKM1Q.GN | E:Error correction quadrupole D:Multipolkorrektor Quadrupol
S | 1S6EKM1S | 1S6EYMQ | 1S6EKM1S.GN | E:Error correctionl sextupole D:Multipolkorrektur Sextupol
S | 1S6EKM1O | 1S6EYMQ | 1S6EKM1O.GN | E:Error correction octupole D:Multipolkorrektur Oktupol
K | 1S6EVQ1 | 1S6EYMQ |  | E:elliptic quadrupole chamber (upstream), type U4 | 05.09.17 COm | neu
=S= | 1S6EQD11 | 1S6EYMQ | 1S00QD1D.GN | E:Quadrupole (hor. defocusing) Duplet 1. Lens D:Quadrupol (hor. defokussierend) Duplett 1.Linse
S | 1S6EDS1 | 1S6EYMQ |  | E:Ion Catcher/ Collimator D:Ionen Fänger/ Kollimator
S | 1S6EDS1I | 1S6EYMQ |  | E:current measurement D: Strommessung | 22.03.19 mk
S | 1S6EKH1 | 1S6EYMQ | 1S6EKH1.GN | E:Steerer horizontal D:Steerer horizontal
S | 1S6EKV1 | 1S6EYMQ | 1S6EKV1.GN | E:Steerer vertical D:Steerer vertikal
K | 1S6EVQ2 | 1S6EYMQ |  | E:elliptic quadrupole chamber (downstream), type D1 | 05.09.17 COm | neu
=S= | 1S6EQD12 | 1S6EYMQ | 1S00QD1F.GN | E:Quadrupole (hor. focusing) Duplet 2. Lens D:Quadrupol (hor. fokussierend) Duplett 2.Linse
S | 1S6EDX1 | 1S6EYMQ |  | E:Beam Position Monitor (BPM) D:Diagnose Pos. Monitor
S | 1S6EVIQA | 1S6EYMQ | 1S6EVIQA.GN | E:Shut-off valve DN160CF at cryostat (isolation vacuum) | 05.09.17 COm | neu
S | 1S6EVMQP | 1S6EYMQ | 1S6EVMQP.GN | E:Cold cathode gauge | 05.09.17 COm | neu
K | 1S6EVCQB | 1S6EVCQB |  | E:elliptic BV-CWT (downstream) | 14.09.2017 COm | neu
P | 1S6EYP | 1S6EYP |  | E:By Pass Line Cell E | 19.09.2017 COm | Kennzeichnung für "Parallel zur Strahlführung" geändert

## History-Changes
Version | Date | Name | Comment
8.16 | 2019-11-26 | mk | bei S100 (übergeordnete Geräte) *G*ruppen eingeführt, BPM-Concentrator S100DX eingeführt (Info: R.Bär)
8.15 | 2019-05-07 | mk | Korrektur der Strommessung bei 1S11UPAI, 1S11UIAI
8.14 | 2019-05-03 | mk | der IPM 1S13DI muss 1S13DIP heißen (IPM-Kammer DKP!)
| 2019-03-26 | mk | es gab noch folgende Korrekturen: bei I/P-Halofolien UI/UP die .GNs und 1S52DSKHR/L nach 1S52DSKHI/A
8.13 | 2019-03-22 | mk | Strommessung für Ion Catcher Kollimatoren dazu. Änderung der Nomenklatur für I/P-Halofolien: UI/UP, auch mit Strommessung.
8.12 | 2019-03-20 | mk | 1S53MP1LS, 1S54MP1ES, 1S54MP2ES dazu - Schrittmotoren, für Heizhemden-Montage, die Magnete aufzufahren. (Info: P. Rottländer)
| 2019-03-13 | mk | Änderung der Ionen Fänger (Kollimatoren) von DB nach DS (Info: L. Bozyk, C. Müller) Achtung: es werden noch Korrekturen bzw. Ergänzungen an den Kollimatoren vorgenommen werden - es gibt noch Unklarheiten!!
8.11 | 2017-11-01 | mk | Zählung korrigiert: 1S44VR1, 1S44VR2
| 2017-10-23 | mk | 1S23VV1S und 1S23VM1S verschoben nach 1S24xxxx (lt. Info COm, war Tippfehler) und diverse Dubletten korrigiert (Kopierfehler 1S4B/1S5B)
| 2017-10-10 | mk | Cryomodule von Carsten Omet, incl. Vakuumelemente, überarbeitet. Grund auch hier die Kabelbenennung bzw. ihre Beantragung/Kabeldb. Im Zuge dessen, komplette Durchsicht ... Trafotypen korrigiert in Absprache mit Reeg/Kowina.
8.10 | 2017-09-04 | mk | Dublette - 1S13DIPV - entfernt
| 2017-08-31 | mk | MK-T, BF-T und MK-Q von 'K' auf "eingebaut" geändert, wg. Kabeldb-Einträgen... (via Farbe markiert) - Positionen noch unklar!
| 2017-04-09 | FPel | Magnete und Netzgeräte für 1S13DI in 1S13DKP eingetragen
8.9 | 2017-02-08 | mk | 1S61DT1F, 1S62DT1F sind ...DT1FP, also Trafotyp: schnelle Pulsstrommessung (lt. Hannes Reeg)
| 2016-11-07 | FPel | 1S1DDK1 Kammer als Gruppe raus, DS ist in Cryokammer YMQ
8.8 | 2016-10-09 | FPel | Cryoelemente von Alexander Täschner übernommen und viele Gruppen neu eingetragen Trafos umbenannt
8.7 | 2016-01-19 | FPel | bei BB und BE altes Numerierungssystem neue Nomenkl.: DD-S, UH-I, UH-P, IL-O, IL-I
8.6 | 2015-12-05 | FPel | NG für 1S11QD12 korrigiert (->..QD1F) diverse Umbauten (laut Info von Herr Pyka) bei BB und BE neues Numerierungssystem
8.5 | 2014-12-01 | FPel | Power Supply bei BEs, BBs, BOs, BUs und BFs eingetragen
| 2014-08-06 | mk | 1S62MK6I dazu
V8.4 | 2014-08-04 | FPel | bei BU wieder 1stellige Zählung: 1, 2. bei B Fwieder 1stellige Zählung: 1, 2.
V8.2 | 2014-07-19 | FPel | bei BU 2 stellige Zählung: 01, 02. bei BF 2 stellige Zählung: 01, 02. History Tabelle eingeführt