## Tabelle1
SIS 300 Devices | Elements | Devices | Acc Zone Name | E:Comment D:Bedeutung | Plane | MAD Parent | Changedate
Sector 1 (Transfer)
| 3S11VP1& |  |  | D:Pumpkammer
| 3S11VV1T |  |  | E:Gate Valve
| 3S11KH1 | 3S11KH1 | SIS300_RING | E:Steerer (horizontal) | H
| 3S11KV1 | 3S11KV1 | SIS300_RING | E:Steerer (vertical) | V
| 3S11QS1 | 3S00QS%F | SIS300_RING | E:Quadrupole (hor. focusing) singulet
| 3S11VV2T |  |  | E:Gate Valve
| 3S12VP1& |  |  | D:Pumpkammer
| 3S12VV1T |  |  | E:Gate Valve
| 3S12KH1 | 3S12KH1 | SIS300_RING | E:Steerer (horizontal) | H
| 3S12KV1 | 3S12KV1 | SIS300_RING | E:Steerer (vertical) | V
| 3S12QS1 | 3S00QS%D | SIS300_RING | E:Quadrupole (hor. defocusing) singulet
| 3S12VV2T |  |  | E:Gate Valve
| 3S13MP1T |  |  | E:Mag. Transfer Septum
| 3S13VP1& |  |  | D:Pumpkammer
| 3S13VV1T |  |  | E:Gate Valve
| 3S13KH1 | 3S13KH1 | SIS300_RING | E:Steerer (horizontal) | H
| 3S13KV1 | 3S13KV1 | SIS300_RING | E:Steerer (vertical) | V
| 3S13QS1 | 3S00QS%F | SIS300_RING | E:Quadrupole (hor. focusing) singulet
| 3S13VV2T |  |  | E:Gate Valve
| 3S14VP1& |  |  | D:Pumpkammer
| 3S14MK1T |  |  | E:Transfer Kicker 1
| 3S14MK2T |  |  | E:Transfer Kicker 2
| 3S14MK3T |  |  | E:Transfer Kicker 3
| 3S14MK4T |  |  | Transfer Kicker 4
| 3S14VV1T |  |  | E:Gate Valve
| 3S14KH1 | 3S14KH1 | SIS300_RING | E:Steerer (horizontal) | H
| 3S14KV1 | 3S14KV1 | SIS300_RING | E:Steerer (vertical) | V
| 3S14QS1 | 3S00QS%D | SIS300_RING | E:Quadrupole (hor. defocusing) singulet
| 3S14KS1E | 3S14KS1E | SIS300_RING | E:Sextupole for resonance extraction
| 3S14VV2T |  |  | E:Gate Valve
| 3S15MH1 | 3S00MH | SIS300_RING | E:E:Dipole (horizontal) (short) | H
| 3S15KM1QN | 3S15KM1QN | SIS300_RING | E:Error correction normal quadrupole | H
| 3S15KM1SN | 3S15KM1SN | SIS300_RING | E:Error correction normal sextupole | H
| 3S15KM1ON | 3S15KM1ON | SIS300_RING | E:Error correction normal octupole | H
| 3S15VV1T |  |  | E:Gate Valve
| 3S15KH1 | 3S15KH1 | SIS300_RING | E:Steerer (horizontal) | H
| 3S15KV1 | 3S15KV1 | SIS300_RING | E:Steerer (vertical) | V
| 3S15QS1 | 3S00QS%F | SIS300_RING | E:Quadrupole (hor. focusing) singulet
| 3S15VV2T |  |  | E:Gate Valve
| 3S16MH1 | 3S00MH | SIS300_RING | E:Dipole (horizontal) | H
| 3S16VV1T |  |  | E:Gate Valve
| 3S16KS1CV | 3S00KS%CV | SIS300_RING | E:Chrom. sextupole (vertical) | V
| 3S16QS1 | 3S00QS%D | SIS300_RING | E:Quadrupole (hor. defocusing) singulet
| 3S16VV2T |  |  | E:Gate Valve
SIS 300 Devices | Elements | Devices | Acc Zone Name | E:Comment D:Bedeutung | Plane | MAD Parent | Changedate
Sector 1 (Transfer)
| 3S17MH1 | 3S00MH | SIS300_RING | E:Dipole (horizontal) | H
| 3S17VV1T |  |  | E:Gate Valve
| 3S17KS1CH | 3S00KS%CH | SIS300_RING | E:Chrom. sextupole (horizontal) | H
| 3S17QS1 | 3S00QS%F | SIS300_RING | E:Quadrupole (hor. focusing) singulet
| 3S17KH1 | 3S17KH1 | SIS300_RING | E:Steerer (horizontal) | H
| 3S17KV1 | 3S17KV1 | SIS300_RING | E:Steerer (vertical) | V
| 3S17VV2T |  |  | E:Gate Valve
| 3S18MH1 | 3S00MH | SIS300_RING | E:Dipole (horizontal) | H
| 3S18VV1T |  |  | E:Gate Valve
| 3S18KH1 | 3S18KH1 | SIS300_RING | E:Steerer (horizontal) | H
| 3S18KV1 | 3S18KV1 | SIS300_RING | E:Steerer (vertical) | V
| 3S18QS1 | 3S00QS%D | SIS300_RING | E:Quadrupole (hor. defocusing) singulet
| 3S18VV2T |  |  | E:Gate Valve
| 3S19MH1 | 3S00MH | SIS300_RING | E:Dipole (horizontal) | H
| 3S19VV1T |  |  | E:Gate Valve
| 3S19KH1 | 3S19KH1 | SIS300_RING | E:Steerer (horizontal) | H
| 3S19KV1 | 3S19KV1 | SIS300_RING | E:Steerer (vertical) | V
| 3S19QS1 | 3S00QS%F | SIS300_RING | E:Quadrupole (hor. focusing) singulet
| 3S19VV2T |  |  | E:Gate Valve
| 3S1AMH1 | 3S00MH | SIS300_RING | E:Dipole (horizontal) | H
| 3S1AVV1T |  |  | E:Gate Valve
| 3S1AKH1 | 3S1AKH1 | SIS300_RING | E:Steerer (horizontal) | H
| 3S1AKV1 | 3S1AKV1 | SIS300_RING | E:Steerer (vertical) | V
| 3S1AQS1 | 3S00QS%D | SIS300_RING | E:Quadrupole (hor. defocusing) singulet
| 3S1AVV2T |  |  | E:Gate Valve
| 3S1BMH1 | 3S00MH | SIS300_RING | E:Dipole (horizontal) | H
| 3S1BVV1T |  |  | E:Gate Valve
| 3S1BKS1CH | 3S00KS%CH | SIS300_RING | E:Chrom. sextupole (horizontal) | H
| 3S1BQS1 | 3S00QS%F | SIS300_RING | E:Quadrupole (hor. focusing) singulet
| 3S1BKH1 | 3S1BKH1 | SIS300_RING | E:Steerer (horizontal) | H
| 3S1BKV1 | 3S1BKV1 | SIS300_RING | E:Steerer (vertical) | V
| 3S1BVV2T |  |  | E:Gate Valve
| 3S1CMH1 | 3S00MH | SIS300_RING | E:Dipole (horizontal) | H
| 3S1CVV1T |  |  | E:Gate Valve
| 3S1CKS1CV | 3S00KS%CV | SIS300_RING | E:Chrom. sextupole (vertical) | V
| 3S1CQS1 | 3S00QS%D | SIS300_RING | E:Quadrupole (hor. defocusing) singulet
| 3S1CVV2T |  |  | E:Gate Valve
| 3S1DMH1 | 3S00MH | SIS300_RING | E:Dipole (horizontal) | H
| 3S1DVV1T |  |  | E:Gate Valve
| 3S1DKH1 | 3S1DKH1 | SIS300_RING | E:Steerer (horizontal) | H
| 3S1DKV1 | 3S1DKV1 | SIS300_RING | E:Steerer (vertical) | V
| 3S1DQS1 | 3S00QS%F | SIS300_RING | E:Quadrupole (hor. focusing) singulet
| 3S1DVV2T |  |  | E:Gate Valve
| 3S1EKM1QN | 3S1EKM1QN | SIS300_RING | E:Error correction normal quadrupole | H
| 3S1EKM1SN | 3S1EKM1SN | SIS300_RING | E:Error correction normal sextupole | H
| 3S1EKM1ON | 3S1EKM1ON | SIS300_RING | E:Error correction normal octupole | H
| 3S1EMH1 | 3S00MH | SIS300_RING | E:E:Dipole (horizontal) (short) | H
| 3S1EVV1T |  |  | E:Gate Valve
| 3S1EKS1E | 3S1EKS1E | SIS300_RING | E:Sextupole for resonance extraction
| 3S1EQS1 | 3S00QS%D | SIS300_RING | E:Quadrupole (hor. defocusing) singulet
| 3S1EKH1 | 3S1EKH1 | SIS300_RING | E:Steerer (horizontal) | H
| 3S1EKV1 | 3S1EKV1 | SIS300_RING | E:Steerer (vertical) | V
| 3S1EVV2T |  |  | E:Gate Valve
SIS 300 Devices | Elements | Devices | Acc Zone Name | E:Comment D:Bedeutung | Plane | MAD Parent | Changedate
Sector 2
| 3S21BC1 |  |  | D:Beschleuniger Kavität
| 3S21VP1& |  |  | D:Pumpkammer
| 3S21BC2 |  |  | D:Beschleuniger Kavität
| 3S21VV1T |  |  | E:Gate Valve
| 3S21KH1 | 3S21KH1 | SIS300_RING | E:Steerer (horizontal) | H
| 3S21KV1 | 3S21KV1 | SIS300_RING | E:Steerer (vertical) | V
| 3S21QS1 | 3S00QS%F | SIS300_RING | E:Quadrupole (hor. focusing) singulet
| 3S21VV2T |  |  | E:Gate Valve
| 3S22VP1& |  |  | D:Pumpkammer
| 3S22BC1 |  |  | D:Beschleuniger Kavität
| 3S22BC2 |  |  | D:Beschleuniger Kavität
| 3S22VV1T |  |  | E:Gate Valve
| 3S22KH1 | 3S22KH1 | SIS300_RING | E:Steerer (horizontal) | H
| 3S22KV1 | 3S22KV1 | SIS300_RING | E:Steerer (vertical) | V
| 3S22QS1 | 3S00QS%D | SIS300_RING | E:Quadrupole (hor. defocusing) singulet
| 3S22VV2T |  |  | E:Gate Valve
| 3S23VP1& |  |  | D:Pumpkammer
| 3S23BC1 |  |  | D:Beschleuniger Kavität
| 3S23BC2 |  |  | D:Beschleuniger Kavität
| 3S23VV1T |  |  | E:Gate Valve
| 3S23KH1 | 3S23KH1 | SIS300_RING | E:Steerer (horizontal) | H
| 3S23KV1 | 3S23KV1 | SIS300_RING | E:Steerer (vertical) | V
| 3S23QS1 | 3S00QS%F | SIS300_RING | E:Quadrupole (hor. focusing) singulet
| 3S23VV2T |  |  | E:Gate Valve
| 3S24BC1 |  |  | D:Beschleuniger Kavität
| 3S24VP1& |  |  | D:Pumpkammer
| 3S24BC2 |  |  | D:Beschleuniger Kavität
| 3S24VV1T |  |  | E:Gate Valve
| 3S24KH1 | 3S24KH1 | SIS300_RING | E:Steerer (horizontal) | H
| 3S24KV1 | 3S24KV1 | SIS300_RING | E:Steerer (vertical) | V
| 3S24QS1 | 3S00QS%D | SIS300_RING | E:Quadrupole (hor. defocusing) singulet
| 3S24KS1E | 3S24KS1E | SIS300_RING | E:Sextupole for resonance extraction
| 3S24VV2T |  |  | E:Gate Valve
| 3S25MH1 | 3S00MH | SIS300_RING | E:E:Dipole (horizontal) (short) | H
| 3S25KM1QN | 3S25KM1QN | SIS300_RING | E:Error correction normal quadrupole | H
| 3S25KM1SN | 3S25KM1SN | SIS300_RING | E:Error correction normal sextupole | H
| 3S25KM1ON | 3S25KM1ON | SIS300_RING | E:Error correction normal octupole | H
| 3S25VV1T |  |  | E:Gate Valve
| 3S25KH1 | 3S25KH1 | SIS300_RING | E:Steerer (horizontal) | H
| 3S25KV1 | 3S25KV1 | SIS300_RING | E:Steerer (vertical) | V
| 3S25QS1 | 3S00QS%F | SIS300_RING | E:Quadrupole (hor. focusing) singulet
| 3S25VV2T |  |  | E:Gate Valve
| 3S26MH1 | 3S00MH | SIS300_RING | E:Dipole (horizontal) | H
| 3S26VV1T |  |  | E:Gate Valve
| 3S26KS1CV | 3S00KS%CV | SIS300_RING | E:Chrom. sextupole (vertical) | V
| 3S26QS1 | 3S00QS%D | SIS300_RING | E:Quadrupole (hor. defocusing) singulet
| 3S26VV2T |  |  | E:Gate Valve
SIS 300 Devices | Elements | Devices | Accelerator Zone Name | E:Comment D:Bedeutung | Plane | MAD Parent | Changedate
Sector 2
| 3S27MH1 | 3S00MH | SIS300_RING | E:Dipole (horizontal) | H
| 3S27VV1T |  |  | E:Gate Valve
| 3S27KS1CH | 3S00KS%CH | SIS300_RING | E:Chrom. sextupole (horizontal) | H
| 3S27QS1 | 3S00QS%F | SIS300_RING | E:Quadrupole (hor. focusing) singulet
| 3S27KH1 | 3S27KH1 | SIS300_RING | E:Steerer (horizontal) | H
| 3S27KV1 | 3S27KV1 | SIS300_RING | E:Steerer (vertical) | V
| 3S27VV2T |  |  | E:Gate Valve
| 3S28MH1 | 3S00MH | SIS300_RING | E:Dipole (horizontal) | H
| 3S28VV1T |  |  | E:Gate Valve
| 3S28KH1 | 3S28KH1 | SIS300_RING | E:Steerer (horizontal) | H
| 3S28KV1 | 3S28KV1 | SIS300_RING | E:Steerer (vertical) | V
| 3S28QS1 | 3S00QS%D | SIS300_RING | E:Quadrupole (hor. defocusing) singulet
| 3S28VV2T |  |  | E:Gate Valve
| 3S29MH1 | 3S00MH | SIS300_RING | E:Dipole (horizontal) | H
| 3S29VV1T |  |  | E:Gate Valve
| 3S29KH1 | 3S29KH1 | SIS300_RING | E:Steerer (horizontal) | H
| 3S29KV1 | 3S29KV1 | SIS300_RING | E:Steerer (vertical) | V
| 3S29QS1 | 3S00QS%F | SIS300_RING | E:Quadrupole (hor. focusing) singulet
| 3S29VV2T |  |  | E:Gate Valve
| 3S2AMH1 | 3S00MH | SIS300_RING | E:Dipole (horizontal) | H
| 3S2AVV1T |  |  | E:Gate Valve
| 3S2AKH1 | 3S2AKH1 | SIS300_RING | E:Steerer (horizontal) | H
| 3S2AKV1 | 3S2AKV1 | SIS300_RING | E:Steerer (vertical) | V
| 3S2AQS1 | 3S00QS%D | SIS300_RING | E:Quadrupole (hor. defocusing) singulet
| 3S2AVV2T |  |  | E:Gate Valve
| 3S2BMH1 | 3S00MH | SIS300_RING | E:Dipole (horizontal) | H
| 3S2BVV1T |  |  | E:Gate Valve
| 3S2BKS1CH | 3S00KS%CH | SIS300_RING | E:Chrom. sextupole (horizontal) | H
| 3S2BQS1 | 3S00QS%F | SIS300_RING | E:Quadrupole (hor. focusing) singulet
| 3S2BKH1 | 3S2BKH1 | SIS300_RING | E:Steerer (horizontal) | H
| 3S2BKV1 | 3S2BKV1 | SIS300_RING | E:Steerer (vertical) | V
| 3S2BVV2T |  |  | E:Gate Valve
| 3S2CMH1 | 3S00MH | SIS300_RING | E:Dipole (horizontal) | H
| 3S2CVV1T |  |  | E:Gate Valve
| 3S2CKS1CV | 3S00KS%CV | SIS300_RING | E:Chrom. sextupole (vertical) | V
| 3S2CQS1 | 3S00QS%D | SIS300_RING | E:Quadrupole (hor. defocusing) singulet
| 3S2CVV2T |  |  | E:Gate Valve
| 3S2DMH1 | 3S00MH | SIS300_RING | E:Dipole (horizontal) | H
| 3S2DVV1T |  |  | E:Gate Valve
| 3S2DKH1 | 3S2DKH1 | SIS300_RING | E:Steerer (horizontal) | H
| 3S2DKV1 | 3S2DKV1 | SIS300_RING | E:Steerer (vertical) | V
| 3S2DQS1 | 3S00QS%F | SIS300_RING | E:Quadrupole (hor. focusing) singulet
| 3S2DVV2T |  |  | E:Gate Valve
| 3S2EKM1QN | 3S2EKM1QN | SIS300_RING | E:Error correction normal quadrupole | H
| 3S2EKM1SN | 3S2EKM1SN | SIS300_RING | E:Error correction normal sextupole | H
| 3S2EKM1ON | 3S2EKM1ON | SIS300_RING | E:Error correction normal octupole | H
| 3S2EMH1 | 3S00MH | SIS300_RING | E:E:Dipole (horizontal) (short) | H
| 3S2EVV1T |  |  | E:Gate Valve
| 3S2EKS1E | 3S2EKS1E | SIS300_RING | E:Sextupole for resonance extraction
| 3S2EQS1 | 3S00QS%D | SIS300_RING | E:Quadrupole (hor. defocusing) singulet
| 3S2EKH1 | 3S2EKH1 | SIS300_RING | E:Steerer (horizontal) | H
| 3S2EKV1 | 3S2EKV1 | SIS300_RING | E:Steerer (vertical) | V
| 3S2EVV2T |  |  | E:Gate Valve
SIS 300 Devices | Elements | Devices | Accelerator Zone Name | E:Comment D:Bedeutung | Plane | MAD Parent | Changedate
Sector 3 (Lasercooling)
| 3S31VP1& |  |  | D:Pumpkammer
| 3S31VV1T |  |  | E:Gate Valve
| 3S31KH1 | 3S31KH1 | SIS300_RING | E:Steerer (horizontal) | H
| 3S31KV1 | 3S31KV1 | SIS300_RING | E:Steerer (vertical) | V
| 3S31QS1 | 3S00QS%F | SIS300_RING | E:Quadrupole (hor. focusing) singulet
| 3S31VV2T |  |  | E:Gate Valve
| 3S32VP1& |  |  | D:Pumpkammer
| 3S32VV1T |  |  | E:Gate Valve
| 3S32KH1 | 3S32KH1 | SIS300_RING | E:Steerer (horizontal) | H
| 3S32KV1 | 3S32KV1 | SIS300_RING | E:Steerer (vertical) | V
| 3S32QS1 | 3S00QS%D | SIS300_RING | E:Quadrupole (hor. defocusing) singulet
| 3S32VV2T |  |  | E:Gate Valve
| 3S33VP1& |  |  | D:Pumpkammer
| 3S33VV1T |  |  | E:Gate Valve
| 3S33KH1 | 3S33KH1 | SIS300_RING | E:Steerer (horizontal) | H
| 3S33KV1 | 3S33KV1 | SIS300_RING | E:Steerer (vertical) | V
| 3S33QS1 | 3S00QS%F | SIS300_RING | E:Quadrupole (hor. focusing) singulet
| 3S33VV2T |  |  | E:Gate Valve
| 3S34VP1& |  |  | D:Pumpkammer
| 3S34VV1T |  |  | E:Gate Valve
| 3S34KH1 | 3S34KH1 | SIS300_RING | E:Steerer (horizontal) | H
| 3S34KV1 | 3S34KV1 | SIS300_RING | E:Steerer (vertical) | V
| 3S34QS1 | 3S00QS%D | SIS300_RING | E:Quadrupole (hor. defocusing) singulet
| 3S34KS1E | 3S34KS1E | SIS300_RING | E:Sextupole for resonance extraction
| 3S34VV2T |  |  | E:Gate Valve
| 3S35MH1 | 3S00MH | SIS300_RING | E:E:Dipole (horizontal) (short) | H
| 3S35KM1QN | 3S35KM1QN | SIS300_RING | E:Error correction normal quadrupole | H
| 3S35KM1SN | 3S35KM1SN | SIS300_RING | E:Error correction normal sextupole | H
| 3S35KM1ON | 3S35KM1ON | SIS300_RING | E:Error correction normal octupole | H
| 3S35VV1T |  |  | E:Gate Valve
| 3S35KH1 | 3S35KH1 | SIS300_RING | E:Steerer (horizontal) | H
| 3S35KV1 | 3S35KV1 | SIS300_RING | E:Steerer (vertical) | V
| 3S35QS1 | 3S00QS%F | SIS300_RING | E:Quadrupole (hor. focusing) singulet
| 3S35VV2T |  |  | E:Gate Valve
| 3S36MH1 | 3S00MH | SIS300_RING | E:Dipole (horizontal) | H
| 3S36VV1T |  |  | E:Gate Valve
| 3S36KS1CV | 3S00KS%CV | SIS300_RING | E:Chrom. sextupole (vertical) | V
| 3S36QS1 | 3S00QS%D | SIS300_RING | E:Quadrupole (hor. defocusing) singulet
| 3S36VV2T |  |  | E:Gate Valve
| 3S37MH1 | 3S00MH | SIS300_RING | E:Dipole (horizontal) | H
| 3S37VV1T |  |  | E:Gate Valve
| 3S37KS1CH | 3S00KS%CH | SIS300_RING | E:Chrom. sextupole (horizontal) | H
| 3S37QS1 | 3S00QS%F | SIS300_RING | E:Quadrupole (hor. focusing) singulet
| 3S37KH1 | 3S37KH1 | SIS300_RING | E:Steerer (horizontal) | H
| 3S37KV1 | 3S37KV1 | SIS300_RING | E:Steerer (vertical) | V
| 3S37VV2T |  |  | E:Gate Valve
SIS 300 Devices | Elements | Devices | Accelerator Zone Name | E:Comment D:Bedeutung | Plane | MAD Parent | Changedate
Sector 3 (Lasercooling)
| 3S38MH1 | 3S00MH | SIS300_RING | E:Dipole (horizontal) | H
| 3S38VV1T |  |  | E:Gate Valve
| 3S38KH1 | 3S38KH1 | SIS300_RING | E:Steerer (horizontal) | H
| 3S38KV1 | 3S38KV1 | SIS300_RING | E:Steerer (vertical) | V
| 3S38QS1 | 3S00QS%D | SIS300_RING | E:Quadrupole (hor. defocusing) singulet
| 3S38VV2T |  |  | E:Gate Valve
| 3S39MH1 | 3S00MH | SIS300_RING | E:Dipole (horizontal) | H
| 3S39VV1T |  |  | E:Gate Valve
| 3S39KH1 | 3S39KH1 | SIS300_RING | E:Steerer (horizontal) | H
| 3S39KV1 | 3S39KV1 | SIS300_RING | E:Steerer (vertical) | V
| 3S39QS1 | 3S00QS%F | SIS300_RING | E:Quadrupole (hor. focusing) singulet
| 3S39VV2T |  |  | E:Gate Valve
| 3S3AMH1 | 3S00MH | SIS300_RING | E:Dipole (horizontal) | H
| 3S3AVV1T |  |  | E:Gate Valve
| 3S3AKH1 | 3S3AKH1 | SIS300_RING | E:Steerer (horizontal) | H
| 3S3AKV1 | 3S3AKV1 | SIS300_RING | E:Steerer (vertical) | V
| 3S3AQS1 | 3S00QS%D | SIS300_RING | E:Quadrupole (hor. defocusing) singulet
| 3S3AVV2T |  |  | E:Gate Valve
| 3S3BMH1 | 3S00MH | SIS300_RING | E:Dipole (horizontal) | H
| 3S3BVV1T |  |  | E:Gate Valve
| 3S3BKS1CH | 3S00KS%CH | SIS300_RING | E:Chrom. sextupole (horizontal) | H
| 3S3BQS1 | 3S00QS%F | SIS300_RING | E:Quadrupole (hor. focusing) singulet
| 3S3BKH1 | 3S3BKH1 | SIS300_RING | E:Steerer (horizontal) | H
| 3S3BKV1 | 3S3BKV1 | SIS300_RING | E:Steerer (vertical) | V
| 3S3BVV2T |  |  | E:Gate Valve
| 3S3CMH1 | 3S00MH | SIS300_RING | E:Dipole (horizontal) | H
| 3S3CVV1T |  |  | E:Gate Valve
| 3S3CKS1CV | 3S00KS%CV | SIS300_RING | E:Chrom. sextupole (vertical) | V
| 3S3CQS1 | 3S00QS%D | SIS300_RING | E:Quadrupole (hor. defocusing) singulet
| 3S3CVV2T |  |  | E:Gate Valve
| 3S3DMH1 | 3S00MH | SIS300_RING | E:Dipole (horizontal) | H
| 3S3DVV1T |  |  | E:Gate Valve
| 3S3DKH1 | 3S3DKH1 | SIS300_RING | E:Steerer (horizontal) | H
| 3S3DKV1 | 3S3DKV1 | SIS300_RING | E:Steerer (vertical) | V
| 3S3DQS1 | 3S00QS%F | SIS300_RING | E:Quadrupole (hor. focusing) singulet
| 3S3DVV2T |  |  | E:Gate Valve
| 3S3EKM1QN | 3S3EKM1QN | SIS300_RING | E:Error correction normal quadrupole | H
| 3S3EKM1SN | 3S3EKM1SN | SIS300_RING | E:Error correction normal sextupole | H
| 3S3EKM1ON | 3S3EKM1ON | SIS300_RING | E:Error correction normal octupole | H
| 3S3EMH1 | 3S00MH | SIS300_RING | E:E:Dipole (horizontal) (short) | H
| 3S3EVV1T |  |  | E:Gate Valve
| 3S3EKS1E | 3S3EKS1E | SIS300_RING | E:Sextupole for resonance extraction
| 3S3EQS1 | 3S00QS%D | SIS300_RING | E:Quadrupole (hor. defocusing) singulet
| 3S3EKH1 | 3S3EKH1 | SIS300_RING | E:Steerer (horizontal) | H
| 3S3EKV1 | 3S3EKV1 | SIS300_RING | E:Steerer (vertical) | V
| 3S3EVV2T |  |  | E:Gate Valve
SIS 300 Devices | Elements | Devices | Accelerator Zone Name | E:Comment D:Bedeutung | Plane | MAD Parent | Changedate
Sector 4
| 3S41VP1& |  |  | D:Pumpkammer
| 3S41VV1T |  |  | E:Gate Valve
| 3S41KH1 | 3S41KH1 | SIS300_RING | E:Steerer (horizontal) | H
| 3S41KV1 | 3S41KV1 | SIS300_RING | E:Steerer (vertical) | V
| 3S41QS1 | 3S00QS%F | SIS300_RING | E:Quadrupole (hor. focusing) singulet
| 3S41VV2T |  |  | E:Gate Valve
| 3S42VP1& |  |  | D:Pumpkammer
| 3S42VV1T |  |  | E:Gate Valve
| 3S42KH1 | 3S42KH1 | SIS300_RING | E:Steerer (horizontal) | H
| 3S42KV1 | 3S42KV1 | SIS300_RING | E:Steerer (vertical) | V
| 3S42QS1 | 3S00QS%D | SIS300_RING | E:Quadrupole (hor. defocusing) singulet
| 3S42VV2T |  |  | E:Gate Valve
| 3S43VP1& |  |  | D:Pumpkammer
| 3S43VV1T |  |  | E:Gate Valve
| 3S43KH1 | 3S43KH1 | SIS300_RING | E:Steerer (horizontal) | H
| 3S43KV1 | 3S43KV1 | SIS300_RING | E:Steerer (vertical) | V
| 3S43QS1 | 3S00QS%F | SIS300_RING | E:Quadrupole (hor. focusing) singulet
| 3S43VV2T |  |  | E:Gate Valve
| 3S44VP1& |  |  | D:Pumpkammer
| 3S44VV1T |  |  | E:Gate Valve
| 3S44KH1 | 3S44KH1 | SIS300_RING | E:Steerer (horizontal) | H
| 3S44KV1 | 3S44KV1 | SIS300_RING | E:Steerer (vertical) | V
| 3S44QS1 | 3S00QS%D | SIS300_RING | E:Quadrupole (hor. defocusing) singulet
| 3S44KS1E | 3S44KS1E | SIS300_RING | E:Sextupole for resonance extraction
| 3S44VV2T |  |  | E:Gate Valve
| 3S45MH1 | 3S00MH | SIS300_RING | E:E:Dipole (horizontal) (short) | H
| 3S45KM1QN | 3S45KM1QN | SIS300_RING | E:Error correction normal quadrupole | H
| 3S45KM1SN | 3S45KM1SN | SIS300_RING | E:Error correction normal sextupole | H
| 3S45KM1ON | 3S45KM1ON | SIS300_RING | E:Error correction normal octupole | H
| 3S45VV1T |  |  | E:Gate Valve
| 3S45KH1 | 3S45KH1 | SIS300_RING | E:Steerer (horizontal) | H
| 3S45KV1 | 3S45KV1 | SIS300_RING | E:Steerer (vertical) | V
| 3S45QS1 | 3S00QS%F | SIS300_RING | E:Quadrupole (hor. focusing) singulet
| 3S45VV2T |  |  | E:Gate Valve
| 3S46MH1 | 3S00MH | SIS300_RING | E:Dipole (horizontal) | H
| 3S46VV1T |  |  | E:Gate Valve
| 3S46KS1CV | 3S00KS%CV | SIS300_RING | E:Chrom. sextupole (vertical) | V
| 3S46QS1 | 3S00QS%D | SIS300_RING | E:Quadrupole (hor. defocusing) singulet
| 3S46VV2T |  |  | E:Gate Valve
| 3S47MH1 | 3S00MH | SIS300_RING | E:Dipole (horizontal) | H
| 3S47VV1T |  |  | E:Gate Valve
| 3S47KS1CH | 3S00KS%CH | SIS300_RING | E:Chrom. sextupole (horizontal) | H
| 3S47QS1 | 3S00QS%F | SIS300_RING | E:Quadrupole (hor. focusing) singulet
| 3S47KH1 | 3S47KH1 | SIS300_RING | E:Steerer (horizontal) | H
| 3S47KV1 | 3S47KV1 | SIS300_RING | E:Steerer (vertical) | V
| 3S47VV2T |  |  | E:Gate Valve
SIS 300 Devices | Elements | Devices | Accelerator Zone Name | E:Comment D:Bedeutung | Plane | MAD Parent | Changedate
Sector 4
| 3S48MH1 | 3S00MH | SIS300_RING | E:Dipole (horizontal) | H
| 3S48VV1T |  |  | E:Gate Valve
| 3S48KH1 | 3S48KH1 | SIS300_RING | E:Steerer (horizontal) | H
| 3S48KV1 | 3S48KV1 | SIS300_RING | E:Steerer (vertical) | V
| 3S48QS1 | 3S00QS%D | SIS300_RING | E:Quadrupole (hor. defocusing) singulet
| 3S48VV2T |  |  | E:Gate Valve
| 3S49MH1 | 3S00MH | SIS300_RING | E:Dipole (horizontal) | H
| 3S49VV1T |  |  | E:Gate Valve
| 3S49KH1 | 3S49KH1 | SIS300_RING | E:Steerer (horizontal) | H
| 3S49KV1 | 3S49KV1 | SIS300_RING | E:Steerer (vertical) | V
| 3S49QS1 | 3S00QS%F | SIS300_RING | E:Quadrupole (hor. focusing) singulet
| 3S49VV2T |  |  | E:Gate Valve
| 3S4AMH1 | 3S00MH | SIS300_RING | E:Dipole (horizontal) | H
| 3S4AVV1T |  |  | E:Gate Valve
| 3S4AKH1 | 3S4AKH1 | SIS300_RING | E:Steerer (horizontal) | H
| 3S4AKV1 | 3S4AKV1 | SIS300_RING | E:Steerer (vertical) | V
| 3S4AQS1 | 3S00QS%D | SIS300_RING | E:Quadrupole (hor. defocusing) singulet
| 3S4AVV2T |  |  | E:Gate Valve
| 3S4BMH1 | 3S00MH | SIS300_RING | E:Dipole (horizontal) | H
| 3S4BVV1T |  |  | E:Gate Valve
| 3S4BKS1CH | 3S00KS%CH | SIS300_RING | E:Chrom. sextupole (horizontal) | H
| 3S4BQS1 | 3S00QS%F | SIS300_RING | E:Quadrupole (hor. focusing) singulet
| 3S4BKH1 | 3S4BKH1 | SIS300_RING | E:Steerer (horizontal) | H
| 3S4BKV1 | 3S4BKV1 | SIS300_RING | E:Steerer (vertical) | V
| 3S4BVV2T |  |  | E:Gate Valve
| 3S4CMH1 | 3S00MH | SIS300_RING | E:Dipole (horizontal) | H
| 3S4CVV1T |  |  | E:Gate Valve
| 3S4CKS1CV | 3S00KS%CV | SIS300_RING | E:Chrom. sextupole (vertical) | V
| 3S4CQS1 | 3S00QS%D | SIS300_RING | E:Quadrupole (hor. defocusing) singulet
| 3S4CVV2T |  |  | E:Gate Valve
| 3S4DMH1 | 3S00MH | SIS300_RING | E:Dipole (horizontal) | H
| 3S4DVV1T |  |  | E:Gate Valve
| 3S4DKH1 | 3S4DKH1 | SIS300_RING | E:Steerer (horizontal) | H
| 3S4DKV1 | 3S4DKV1 | SIS300_RING | E:Steerer (vertical) | V
| 3S4DQS1 | 3S00QS%F | SIS300_RING | E:Quadrupole (hor. focusing) singulet
| 3S4DVV2T |  |  | E:Gate Valve
| 3S4EKM1QN | 3S4EKM1QN | SIS300_RING | E:Error correction normal quadrupole | H
| 3S4EKM1SN | 3S4EKM1SN | SIS300_RING | E:Error correction normal sextupole | H
| 3S4EKM1ON | 3S4EKM1ON | SIS300_RING | E:Error correction normal octupole | H
| 3S4EMH1 | 3S00MH | SIS300_RING | E:E:Dipole (horizontal) (short) | H
| 3S4EVV1T |  |  | E:Gate Valve
| 3S4EKS1E | 3S4EKS1E | SIS300_RING | E:Sextupole for resonance extraction
| 3S4EQS1 | 3S00QS%D | SIS300_RING | E:Quadrupole (hor. defocusing) singulet
| 3S4EKH1 | 3S4EKH1 | SIS300_RING | E:Steerer (horizontal) | H
| 3S4EKV1 | 3S4EKV1 | SIS300_RING | E:Steerer (vertical) | V
| 3S4EVV2T |  |  | E:Gate Valve
SIS 300 Devices | Elements | Devices | Accelerator Zone Name | E:Comment D:Bedeutung | Plane | MAD Parent | Changedate
Sector 5 (Extraction)
| 3S51VP1& |  |  | D:Pumpkammer
| 3S51LP1E |  |  | Electrostat. Septum
| 3S51VV1T |  |  | E:Gate Valve
| 3S51KH1 | 3S51KH1 | SIS300_RING | E:Steerer (horizontal) | H
| 3S51KV1 | 3S51KV1 | SIS300_RING | E:Steerer (vertical) | V
| 3S51QS1 | 3S00QS%F | SIS300_RING | E:Quadrupole (hor. focusing) singulet
| 3S51VV2T |  |  | E:Gate Valve
| 3S52VP1& |  |  | D:Pumpkammer
| 3S52MP1L |  |  | E:Lambertson Magn. Septum
| 3S52MK1E |  |  | E:Kicker (extraction) 1
| 3S52MK2E |  |  | E:Kicker (extraction) 2
| 3S52MK3E |  |  | E:Kicker (extraction) 3
| 3S52MK4E |  |  | E:Kicker (extraction) 4
| 3S52VV1T |  |  | E:Gate Valve
| 3S52KH1 | 3S52KH1 | SIS300_RING | E:Steerer (horizontal) | H
| 3S52KV1 | 3S52KV1 | SIS300_RING | E:Steerer (vertical) | V
| 3S52QS1 | 3S00QS%D | SIS300_RING | E:Quadrupole (hor. defocusing) singulet
| 3S52VV2T |  |  | E:Gate Valve
| 3S53VP1& |  |  | D:Pumpkammer
| 3S53MK1E |  |  | E:Kicker (extraction) 1
| 3S53MK2E |  |  | E:Kicker (extraction) 2
| 3S53MK3E |  |  | E:Kicker (extraction) 3
| 3S53MK4E |  |  | E:Kicker (extraction) 4
| 3S53MK5E |  |  | E:Kicker (extraction) 5
| 3S53MK6E |  |  | E:Kicker (extraction) 6
| 3S53MK7E |  |  | E:Kicker (extraction) 7
| 3S53MK8E |  |  | E:Kicker (extraction) 8
| 3S53VV1T |  |  | E:Gate Valve
| 3S53KH1 | 3S53KH1 | SIS300_RING | E:Steerer (horizontal) | H
| 3S53KV1 | 3S53KV1 | SIS300_RING | E:Steerer (vertical) | V
| 3S53QS1 | 3S00QS%F | SIS300_RING | E:Quadrupole (hor. focusing) singulet
| 3S53VV2T |  |  | E:Gate Valve
| 3S54VP1& |  |  | D:Pumpkammer
| 3S54MP1E |  |  | E:Magn. Septum (extraction) 1
| 3S54MP2E |  |  | E:Magn. Septum (extraction) 2
| 3S54VV1T |  |  | E:Gate Valve
| 3S54KH1 | 3S54KH1 | SIS300_RING | E:Steerer (horizontal) | H
| 3S54KV1 | 3S54KV1 | SIS300_RING | E:Steerer (vertical) | V
| 3S54QS1 | 3S00QS%D | SIS300_RING | E:Quadrupole (hor. defocusing) singulet
| 3S54KS1E | 3S54KS1E | SIS300_RING | E:Sextupole for resonance extraction
| 3S54VV2T |  |  | E:Gate Valve
| 3S55MH1 | 3S00MH | SIS300_RING | E:Dipole (horizontal) (short) | H
| 3S55KM1QN | 3S55KM1QN | SIS300_RING | E:Error correction normal quadrupole | H
| 3S55KM1SN | 3S55KM1SN | SIS300_RING | E:Error correction normal sextupole | H
| 3S55KM1ON | 3S55KM1ON | SIS300_RING | E:Error correction normal octupole | H
| 3S55VV1T |  |  | E:Gate Valve
| 3S55KH1 | 3S55KH1 | SIS300_RING | E:Steerer (horizontal) | H
| 3S55KV1 | 3S55KV1 | SIS300_RING | E:Steerer (vertical) | V
| 3S55QS1 | 3S00QS%F | SIS300_RING | E:Quadrupole (hor. focusing) singulet
| 3S55VV2T |  |  | E:Gate Valve
| 3S56MH1 | 3S00MH | SIS300_RING | E:Dipole (horizontal) | H
| 3S56VV1T |  |  | E:Gate Valve
| 3S56KS1CV | 3S00KS%CV | SIS300_RING | E:Chrom. sextupole (vertical) | V
| 3S56QS1 | 3S00QS%D | SIS300_RING | E:Quadrupole (hor. defocusing) singulet
| 3S56VV2T |  |  | E:Gate Valve
| 3S57MH1 | 3S00MH | SIS300_RING | E:Dipole (horizontal) | H
| 3S57VV1T |  |  | E:Gate Valve
| 3S57KS1CH | 3S00KS%CH | SIS300_RING | E:Chrom. sextupole (horizontal) | H
| 3S57QS1 | 3S00QS%F | SIS300_RING | E:Quadrupole (hor. focusing) singulet
| 3S57KH1 | 3S57KH1 | SIS300_RING | E:Steerer (horizontal) | H
| 3S57KV1 | 3S57KV1 | SIS300_RING | E:Steerer (vertical) | V
| 3S57VV2T |  |  | E:Gate Valve
SIS 300 Devices | Elements | Devices | Accelerator Zone Name | E:Comment D:Bedeutung | Plane | MAD Parent | Changedate
Sector 5 (Extraction)
| 3S58MH1 | 3S00MH | SIS300_RING | E:Dipole (horizontal) | H
| 3S58VV1T |  |  | E:Gate Valve
| 3S58KH1 | 3S58KH1 | SIS300_RING | E:Steerer (horizontal) | H
| 3S58KV1 | 3S58KV1 | SIS300_RING | E:Steerer (vertical) | V
| 3S58QS1 | 3S00QS%D | SIS300_RING | E:Quadrupole (hor. defocusing) singulet
| 3S58VV2T |  |  | E:Gate Valve
| 3S59MH1 | 3S00MH | SIS300_RING | E:Dipole (horizontal) | H
| 3S59VV1T |  |  | E:Gate Valve
| 3S59KH1 | 3S59KH1 | SIS300_RING | E:Steerer (horizontal) | H
| 3S59KV1 | 3S59KV1 | SIS300_RING | E:Steerer (vertical) | V
| 3S59QS1 | 3S00QS%F | SIS300_RING | E:Quadrupole (hor. focusing) singulet
| 3S59VV2T |  |  | E:Gate Valve
| 3S5AMH1 | 3S00MH | SIS300_RING | E:Dipole (horizontal) | H
| 3S5AVV1T |  |  | E:Gate Valve
| 3S5AKH1 | 3S5AKH1 | SIS300_RING | E:Steerer (horizontal) | H
| 3S5AKV1 | 3S5AKV1 | SIS300_RING | E:Steerer (vertical) | V
| 3S5AQS1 | 3S00QS%D | SIS300_RING | E:Quadrupole (hor. defocusing) singulet
| 3S5AVV2T |  |  | E:Gate Valve
| 3S5BMH1 | 3S00MH | SIS300_RING | E:Dipole (horizontal) | H
| 3S5BVV1T |  |  | E:Gate Valve
| 3S5BKS1CH | 3S00KS%CH | SIS300_RING | E:Chrom. sextupole (horizontal) | H
| 3S5BQS1 | 3S00QS%F | SIS300_RING | E:Quadrupole (hor. focusing) singulet
| 3S5BKH1 | 3S5BKH1 | SIS300_RING | E:Steerer (horizontal) | H
| 3S5BKV1 | 3S5BKV1 | SIS300_RING | E:Steerer (vertical) | V
| 3S5BVV2T |  |  | E:Gate Valve
| 3S5CMH1 | 3S00MH | SIS300_RING | E:Dipole (horizontal) | H
| 3S5CVV1T |  |  | E:Gate Valve
| 3S5CKS1CV | 3S00KS%CV | SIS300_RING | E:Chrom. sextupole (vertical) | V
| 3S5CQS1 | 3S00QS%D | SIS300_RING | E:Quadrupole (hor. defocusing) singulet
| 3S5CVV2T |  |  | E:Gate Valve
| 3S5DMH1 | 3S00MH | SIS300_RING | E:Dipole (horizontal) | H
| 3S5DVV1T |  |  | E:Gate Valve
| 3S5DKH1 | 3S5DKH1 | SIS300_RING | E:Steerer (horizontal) | H
| 3S5DKV1 | 3S5DKV1 | SIS300_RING | E:Steerer (vertical) | V
| 3S5DQS1 | 3S00QS%F | SIS300_RING | E:Quadrupole (hor. focusing) singulet
| 3S5DVV2T |  |  | E:Gate Valve
| 3S5EKM1QN | 3S5EKM1QN | SIS300_RING | E:Error correction normal quadrupole | H
| 3S5EKM1SN | 3S5EKM1SN | SIS300_RING | E:Error correction normal sextupole | H
| 3S5EKM1ON | 3S5EKM1ON | SIS300_RING | E:Error correction normal octupole | H
| 3S5EMH1 | 3S00MH | SIS300_RING | E:E:Dipole (horizontal) (short) | H
| 3S5EVV1T |  |  | E:Gate Valve
| 3S5EKS1E | 3S5EKS1E | SIS300_RING | E:Sextupole for resonance extraction
| 3S5EQS1 | 3S00QS%D | SIS300_RING | E:Quadrupole (hor. defocusing) singulet
| 3S5EKH1 | 3S5EKH1 | SIS300_RING | E:Steerer (horizontal) | H
| 3S5EKV1 | 3S5EKV1 | SIS300_RING | E:Steerer (vertical) | V
| 3S5EVV2T |  |  | E:Gate Valve
SIS 300 Devices | Elements | Devices | Accelerator Zone Name | E:Comment D:Bedeutung | Plane | MAD Parent | Changedate
Sector 6
| 3S61VP1& |  |  | D:Pumpkammer
| 3S61VV1T |  |  | E:Gate Valve
| 3S61KH1 | 3S61KH1 | SIS300_RING | E:Steerer (horizontal) | H
| 3S61KV1 | 3S61KV1 | SIS300_RING | E:Steerer (vertical) | V
| 3S61QS1 | 3S00QS%F | SIS300_RING | E:Quadrupole (hor. focusing) singulet
| 3S61VV2T |  |  | E:Gate Valve
| 3S62VP1& |  |  | D:Pumpkammer
| 3S62VV1T |  |  | E:Gate Valve
| 3S62KH1 | 3S62KH1 | SIS300_RING | E:Steerer (horizontal) | H
| 3S62KV1 | 3S62KV1 | SIS300_RING | E:Steerer (vertical) | V
| 3S62QS1 | 3S00QS%D | SIS300_RING | E:Quadrupole (hor. defocusing) singulet
| 3S62VV2T |  |  | E:Gate Valve
| 3S63VP1& |  |  | D:Pumpkammer
| 3S63VV1T |  |  | E:Gate Valve
| 3S63KH1 | 3S63KH1 | SIS300_RING | E:Steerer (horizontal) | H
| 3S63KV1 | 3S63KV1 | SIS300_RING | E:Steerer (vertical) | V
| 3S63QS1 | 3S00QS%F | SIS300_RING | E:Quadrupole (hor. focusing) singulet
| 3S63VV2T |  |  | E:Gate Valve
| 3S64VP1& |  |  | D:Pumpkammer
| 3S64VV1T |  |  | E:Gate Valve
| 3S64KH1 | 3S64KH1 | SIS300_RING | E:Steerer (horizontal) | H
| 3S64KV1 | 3S64KV1 | SIS300_RING | E:Steerer (vertical) | V
| 3S64QS1 | 3S00QS%D | SIS300_RING | E:Quadrupole (hor. defocusing) singulet
| 3S64KS1E | 3S64KS1E | SIS300_RING | E:Sextupole for resonance extraction
| 3S64VV2T |  |  | E:Gate Valve
| 3S65MH1 | 3S00MH | SIS300_RING | E:E:Dipole (horizontal) (short) | H
| 3S65KM1QN | 3S65KM1QN | SIS300_RING | E:Error correction normal quadrupole | H
| 3S65KM1SN | 3S65KM1SN | SIS300_RING | E:Error correction normal sextupole | H
| 3S65KM1ON | 3S65KM1ON | SIS300_RING | E:Error correction normal octupole | H
| 3S65VV1T |  |  | E:Gate Valve
| 3S65KH1 | 3S65KH1 | SIS300_RING | E:Steerer (horizontal) | H
| 3S65KV1 | 3S65KV1 | SIS300_RING | E:Steerer (vertical) | V
| 3S65QS1 | 3S00QS%F | SIS300_RING | E:Quadrupole (hor. focusing) singulet
| 3S65VV2T |  |  | E:Gate Valve
| 3S66MH1 | 3S00MH | SIS300_RING | E:Dipole (horizontal) | H
| 3S66VV1T |  |  | E:Gate Valve
| 3S66KS1CV | 3S00KS%CV | SIS300_RING | E:Chrom. sextupole (vertical) | V
| 3S66QS1 | 3S00QS%D | SIS300_RING | E:Quadrupole (hor. defocusing) singulet
| 3S66VV2T |  |  | E:Gate Valve
| 3S67MH1 | 3S00MH | SIS300_RING | E:Dipole (horizontal) | H
| 3S67VV1T |  |  | E:Gate Valve
| 3S67KS1CH | 3S00KS%CH | SIS300_RING | E:Chrom. sextupole (horizontal) | H
| 3S67QS1 | 3S00QS%F | SIS300_RING | E:Quadrupole (hor. focusing) singulet
| 3S67KH1 | 3S67KH1 | SIS300_RING | E:Steerer (horizontal) | H
| 3S67KV1 | 3S67KV1 | SIS300_RING | E:Steerer (vertical) | V
| 3S67VV2T |  |  | E:Gate Valve
| 3S68MH1 | 3S00MH | SIS300_RING | E:Dipole (horizontal) | H
| 3S68VV1T |  |  | E:Gate Valve
| 3S68KH1 | 3S68KH1 | SIS300_RING | E:Steerer (horizontal) | H
| 3S68KV1 | 3S68KV1 | SIS300_RING | E:Steerer (vertical) | V
| 3S68QS1 | 3S00QS%D | SIS300_RING | E:Quadrupole (hor. defocusing) singulet
| 3S68VV2T |  |  | E:Gate Valve
SIS 300 Devices | Elements | Devices | Accelerator Zone Name | E:Comment D:Bedeutung | Plane | MAD Parent | Changedate
Sector 6
| 3S69MH1 | 3S00MH | SIS300_RING | E:Dipole (horizontal) | H
| 3S69VV1T |  |  | E:Gate Valve
| 3S69KH1 | 3S69KH1 | SIS300_RING | E:Steerer (horizontal) | H
| 3S69KV1 | 3S69KV1 | SIS300_RING | E:Steerer (vertical) | V
| 3S69QS1 | 3S00QS%F | SIS300_RING | E:Quadrupole (hor. focusing) singulet
| 3S69VV2T |  |  | E:Gate Valve
| 3S6AMH1 | 3S00MH | SIS300_RING | E:Dipole (horizontal) | H
| 3S6AVV1T |  |  | E:Gate Valve
| 3S6AKH1 | 3S6AKH1 | SIS300_RING | E:Steerer (horizontal) | H
| 3S6AKV1 | 3S6AKV1 | SIS300_RING | E:Steerer (vertical) | V
| 3S6AQS1 | 3S00QS%D | SIS300_RING | E:Quadrupole (hor. defocusing) singulet
| 3S6AVV2T |  |  | E:Gate Valve
| 3S6BMH1 | 3S00MH | SIS300_RING | E:Dipole (horizontal) | H
| 3S6BVV1T |  |  | E:Gate Valve
| 3S6BKS1CH | 3S00KS%CH | SIS300_RING | E:Chrom. sextupole (horizontal) | H
| 3S6BQS1 | 3S00QS%F | SIS300_RING | E:Quadrupole (hor. focusing) singulet
| 3S6BKH1 | 3S6BKH1 | SIS300_RING | E:Steerer (horizontal) | H
| 3S6BKV1 | 3S6BKV1 | SIS300_RING | E:Steerer (vertical) | V
| 3S6BVV2T |  |  | E:Gate Valve
| 3S6CMH1 | 3S00MH | SIS300_RING | E:Dipole (horizontal) | H
| 3S6CVV1T |  |  | E:Gate Valve
| 3S6CKS1CV | 3S00KS%CV | SIS300_RING | E:Chrom. sextupole (vertical) | V
| 3S6CQS1 | 3S00QS%D | SIS300_RING | E:Quadrupole (hor. defocusing) singulet
| 3S6CVV2T |  |  | E:Gate Valve
| 3S6DMH1 | 3S00MH | SIS300_RING | E:Dipole (horizontal) | H
| 3S6DVV1T |  |  | E:Gate Valve
| 3S6DKH1 | 3S6DKH1 | SIS300_RING | E:Steerer (horizontal) | H
| 3S6DKV1 | 3S6DKV1 | SIS300_RING | E:Steerer (vertical) | V
| 3S6DQS1 | 3S00QS%F | SIS300_RING | E:Quadrupole (hor. focusing) singulet
| 3S6DVV2T |  |  | E:Gate Valve
| 3S6EKM1QN | 3S6EKM1QN | SIS300_RING | E:Error correction normal quadrupole | H
| 3S6EKM1SN | 3S6EKM1SN | SIS300_RING | E:Error correction normal sextupole | H
| 3S6EKM1ON | 3S6EKM1ON | SIS300_RING | E:Error correction normal octupole | H
| 3S6EMH1 | 3S00MH | SIS300_RING | E:E:Dipole (horizontal) (short) | H
| 3S6EVV1T |  |  | E:Gate Valve
| 3S6EKS1E | 3S6EKS1E | SIS300_RING | E:Sextupole for resonance extraction
| 3S6EQS1 | 3S00QS%D | SIS300_RING | E:Quadrupole (hor. defocusing) singulet
| 3S6EKH1 | 3S6EKH1 | SIS300_RING | E:Steerer (horizontal) | H
| 3S6EKV1 | 3S6EKV1 | SIS300_RING | E:Steerer (vertical) | V
| 3S6EVV2T |  |  | E:Gate Valve
| 3S11MP1T |  | SIS300_RING | Vertical Magn. Septum 1 for Transfer
| 3S11MP2T |  | SIS300_RING | Vertical Magn. Septum 2 for Transfer
| 3S13QS1E |  | SIS300_RING | Fast quadrupole for slow extraction
| 3S13MK1Q |  | SIS300_RING | Kicker for Q Measurement
| 3S13MK2Q |  | SIS300_RING | Kicker for Q Measurement
| 3S14BF1Z |  | SIS300_RING | Longitudinal Feedback (in z direction) Cavity 1
| 3S14BF2Z |  | SIS300_RING | Longitudinal Feedback (in z direction) Cavity 2
| 3S51MK1E |  | SIS300_RING | Kicker (extraction) 1
| 3S51MK2E |  | SIS300_RING | Kicker (extraction) 2
| 3S51MK3E |  | SIS300_RING | Kicker (extraction) 3
| 3S52LP1 |  | SIS300_EXTRACTION | Electrostat. Septum 1
| 3S52LP2 |  | SIS300_EXTRACTION | Electrostat. Septum 2
| 3S53MP1L |  | SIS300_RING | Lambertson Septum
| 3S54MP1E |  | SIS300_RING | Magnet. Septum (extraction)
| 3S54MP2E |  | SIS300_RING | Magnet. Septum (extraction)
| 3S54MP3E |  | SIS300_RING | Magnet. Septum (extraction)