## Tabelle1
Cryring | Nomen | Group | Power Supply | E:Comment D:Bedeutung | Changedate
!=S1100 | YR00 | !=S1100 | YR00 |  | 2021-08-24
G | YR00MH | YR00MH |  | E:Reference dipole | 24.08.21 mk
S | YR00MH | YR00MH | YR00MH.GN | E:12 Dipole magnets 1 -12 | 15.08.13 mk
G | YR00QS | YR00QS |  | E:Reference quadrupole | 24.08.21 mk
S | YR00QS1 | YR00QS | YR00QS1.GN | E:12 Focussing quadrupoles all qs1 and qs3 | 15.08.13 mk
S | YR00QS2 | YR00QS | YR00QS2.GN | E:6 Defocussing quadrupoles all qs2
G | YR00DA | YR00DA |  | E:Diagnostic data Arrangement | 24.08.21 mk
S | YR00DA0H4 | YR00DA0H4 |  | E:MPod free (HV-)channel D:MPod freier (HV-)Kanal | 21.04.17 mk
S | YR00DA0H5 | YR00DA0H5 |  | E:MPod free (HV-)channel D:MPod freier (HV-)Kanal | 21.04.17 mk
S | YR00DA0H6 | YR00DA0H6 |  | E:MPod free (HV-)channel D:MPod freier (HV-)Kanal | 21.04.17 mk
S | YR00DA0H7 | YR00DA0H7 |  | E:MPod free (HV-)channel D:MPod freier (HV-)Kanal | 21.04.17 mk
S | YR00DA0H8 | YR00DA0H8 |  | E:MPod free (HV-)channel D:MPod freier (HV-)Kanal | 21.04.17 mk
S | YR00DA0H9 | YR00DA0H9 |  | E:MPod free (HV-)channel D:MPod freier (HV-)Kanal | 21.04.17 mk
S | YR00DA0HA | YR00DA0HA |  | E:MPod free (HV-)channel D:MPod freier (HV-)Kanal | 21.04.17 mk
S | YR00DA0HB | YR00DA0HB |  | E:MPod free (HV-)channel D:MPod freier (HV-)Kanal | 21.04.17 mk
S | YR00DA0HC | YR00DA0HC |  | E:MPod free (HV-)channel D:MPod freier (HV-)Kanal | 21.04.17 mk
S | YR00DA0HD | YR00DA0HD |  | E:MPod free (HV-)channel D:MPod freier (HV-)Kanal | 21.04.17 mk
S | YR00DA0HE | YR00DA0HE |  | E:MPod free (HV-)channel D:MPod freier (HV-)Kanal | 21.04.17 mk
S | YR00DA0HF | YR00DA0HF |  | E:MPod free (HV-)channel D:MPod freier (HV-)Kanal | 21.04.17 mk
S | YR00DA1H0 | YR00DA1H0 |  | E:MPod free (HV-)channel D:MPod freier (HV-)Kanal | 21.04.17 mk
S | YR00DA1H1 | YR00DA1H1 |  | E:MPod free (HV-)channel D:MPod freier (HV-)Kanal | 21.04.17 mk
S | YR00DA1H2 | YR00DA1H2 |  | E:MPod free (HV-)channel D:MPod freier (HV-)Kanal | 21.04.17 mk
S | YR00DA1H3 | YR00DA1H3 |  | E:MPod free (HV-)channel D:MPod freier (HV-)Kanal | 21.04.17 mk
S | YR00DA1H4 | YR00DA1H4 |  | E:MPod free (HV-)channel D:MPod freier (HV-)Kanal | 21.04.17 mk
S | YR00DA1H5 | YR00DA1H5 |  | E:MPod free (HV-)channel D:MPod freier (HV-)Kanal | 21.04.17 mk
S | YR00DA1H6 | YR00DA1H6 |  | E:MPod free (HV-)channel D:MPod freier (HV-)Kanal | 21.04.17 mk
S | YR00DA1H7 | YR00DA1H7 |  | E:MPod free (HV-)channel D:MPod freier (HV-)Kanal | 21.04.17 mk
S | YR00DA1H8 | YR00DA1H8 |  | E:MPod free (HV-)channel D:MPod freier (HV-)Kanal | 21.04.17 mk
S | YR00DA1H9 | YR00DA1H9 |  | E:MPod free (HV-)channel D:MPod freier (HV-)Kanal | 21.04.17 mk
S | YR00DA1HA | YR00DA1HA |  | E:MPod free (HV-)channel D:MPod freier (HV-)Kanal | 21.04.17 mk
S | YR00DA1HB | YR00DA1HB |  | E:MPod free (HV-)channel D:MPod freier (HV-)Kanal | 21.04.17 mk
S | YR00DA1HC | YR00DA1HC |  | E:MPod free (HV-)channel D:MPod freier (HV-)Kanal | 21.04.17 mk
S | YR00DA1HD | YR00DA1HD |  | E:MPod free (HV-)channel D:MPod freier (HV-)Kanal | 21.04.17 mk
S | YR00DA1HE | YR00DA1HE |  | E:MPod free (HV-)channel D:MPod freier (HV-)Kanal | 21.04.17 mk
S | YR00DA1HF | YR00DA1HF |  | E:MPod free (HV-)channel D:MPod freier (HV-)Kanal | 21.04.17 mk
G | YR00ZB | YR00ZB |  | E:Bunch-to-Bucket System | 24.08.21 mk
S | YR00ZB_I | YR00ZB |  | E:B2B Injection | 24.08.21 mk
S | YR00ZB_E | YR00ZB |  | E:B2B Extraction | 24.08.21 mk
!=S1101 | YR01
G | YR01VS1 | YR01VS1 |  | E:Deflectors chamber | 11.04.14 mk
S | YR01LB | YR01VS1 | YR01LB.GN | D:übergeordnete Ansteuerkomponente | 12.10.16 mk
S | YR01LB1 | YR01VS1 | YR01LB.GN | E:Electrostatic bumper (multiturn Injection) | 10.11.14 mk
=S= | YR01LB2 | YR01VS1 | YR01LB.GN | E:Electrostatic bumper (multiturn Injection)
S | YR01VP1N | YR01VS1 |  | E:NEG Module
G | YR01MM | YR01MM |  | E:Injection pipe + ring pipe, 2pipes --> 1flanges | 18.06.15 mk
S | YR01MP1I | YR01MM | YR01MP1.GN | E:Injection septum
G | YR01VS2 | YR01VS2 |  | E:Deflectors chamber
S | YR01LP1I | YR01VS2 | YR01LP1.GN | E:Electrostatic septum for injection (multiturn Inj.)
S | YR01LP2I | YR01VS2 | YR01LP2.GN | E:Electrostatic septum for injection (multiturn Inj.)
=S= | YR01LB3 | YR01VS2 | YR01LB.GN | E:Electrostatic bumper (multiturn Injection)
=S= | YR01LB4 | YR01VS2 | YR01LB.GN | E:Electrostatic bumper (multiturn Injection)
S | YR01VP2N1 | YR01VS2 |  | E:NEG Module
S | YR01VP2N2 | YR01VS2 |  | E:NEG Module
S | YR01VP2N3 | YR01VS2 |  | E:NEG Module
S | YR01VP2N4 | YR01VS2 |  | E:NEG Module
S | YR01VV2H | YR01VS2 |  | E:High vacuum valve D:Hochvakuumventil | 20.03.17 mk
G | YR01VC1 | YR01VC1 |  | E:Bellow CF150 | 04.03.15 mk
G | YR01DK3 | YR01DK3 |  | E:Diagnostic chamber D:Diagnosekammer
S | YR01DF3M | YR01DK3 |  | E: Fluorescent screen with MCP | 25.06.15 mk
S | YR01DF3MV | YR01DK3 | YR01DF3MV.GN | E: High Voltage generator of YR01DF3M | 30.03.15 mk | x
S | YR01DF3V | YR01DK3 |  | E:Camera of the Fluorescent system | 02.09.15 mk
S | YR01DF3_S | YR01DK3 |  | E:step motor driver for Fluorescent screen D:Schrittmotorantrieb Leuchttarget | 16.06.21 mk
G | YR01VU1 | YR01VU1 |  | E:Dipol chamber
=S= | YR01MH | YR01VU1 | YR00MH.GN | E: Dipole magnet | 15.05.13 mk
S | YR01KD | YR01VU1 |  | E: Backleg-Winding D: Korrekturspule | 10.06.13 mk
S | YR01VP4N | YR01VU1 |  | E:NEG Module
!=S1102 | YR02
G | YR02VR1 | YR02VR1 |  | E:Ring-pipe
G | YR02VT1 | YR02VT1 |  | E:T-piece with flange (for pumps etc) D:eigentlich Kreuzstück für Cup/Pressluft | 17.05.13 mk
S | YR02DC1 | YR02VT1 |  | E: Faraday Cup
S | YR02DC1_P | YR02VT1 |  | E: Pneumatic actuator | 17.05.13 mk
S | YR02DC1_V | YR02VT1 | YR02DC1_V.GN | E:High Voltage generator of YR02DC1 | 30.03.15 mk | x
S | YR02VP1N | YR02VT1 |  | E:NEG Module
S | YR02VC1 | YR02VT1 |  | E:Reduction flange CF63-40
S | YR02VM1M | YR02VT1 |  | E:Mass spectrometer, residual gas analyzer
S | YR02VP1I | YR02VT1 |  | E:Ion getter pump
G | YR02VQ1 | YR02VQ1 |  | E:Vacuum chamber for Quadrupole
=S= | YR02QS1 | YR02VQ1 | YR00QS1.GN | E:Focussing quadruole
S | YR02DX1H | YR02VQ1 |  | E:Beam position monitor, BPM - horizontal | 11.12.15 mk
G | YR02VK2 | YR02VK2 |  | E:Double T vacuum chamber
S | YR02KH | YR02VK2 | YR02KH.GN | E:Horizontal correction
S | YR02VP2N1 | YR02VK2 |  | E:NEG Module
S | YR02KV | YR02VK2 | YR02KV.GN | E:Vertical correction
S | YR02VP2N2 | YR02VK2 |  | E:NEG Module
G | YR02VQ2 | YR02VQ2 |  | E:Quadrupole-pipe
S | YR02DX2V | YR02VQ2 |  | E:Beam position monitor, BPM - vertical | 11.12.15 mk
=S= | YR02QS2 | YR02VQ2 | YR00QS2.GN | E:Defocussing quadruole
S | YR02KS1 | YR02VQ2 | YR02KS1.GN | E:Defocussing sextupole | 31.07.14 mk
G | YR02VU1 | YR02VU1 |  | E:Vacuum chamber for kicker | 02.09.14 mk
S | YR02MK1I | YR02VU1 | YR02MK1.GN | E:Injection kicker magnet
G | YR02VQ3 | YR02VQ3 |  | E:Quadrupole-pipe
=S= | YR02QS3 | YR02VQ3 | YR00QS1.GN | E:Focussing quadruole
S | YR02KS2 | YR02VQ3 | YR02KS2.GN | E:Focussing sextupole | 31.07.14 mk
G | YR02VT3 | YR02VT3 |  | E:Ring T-piece CF100-100-40
S | YR02VM3X | YR02VT3 |  | E:Vacuum Gauge Leybold Extractor IE514
G | YR02VT4 | YR02VT4 |  | E:Universal flange D:Kreuzflansch für Pumpen | 31.01.20 mk
S | YR02VM4X | YR02VT4 |  | E:Vacuum Gauge Leybold Extractor D:Extraktor | 31.01.20 mk
S | YR02VV4E | YR02VT4 |  | E:Edge valve D:Eckventil | 31.01.20 mk
S | YR02VP4K | YR02VT4 |  | E:combination of NEG pump and ion getter pump D:Kombination NEG- und Ionengetterpumpen | 31.01.20 mk
G | YR02VC2 | YR02VC2 |  | E:Bellow D:Membranbalg | 31.01.20 mk
G | YR02VV1 | YR02VV1 |  | E:Pipe with valve D:Rohr mit Ventil | 31.01.20 mk
S | YR02VV1T | YR02VV1 |  | E:Gate valve D:Gateventil | 31.01.20 mk
S | YR02VM1G | YR02VV1 |  | E:Generic pressure for sector D:generierter Sektordruck | 16.12.20 mk
G | YR02VU2 | YR02VU2 |  | E:Vacuum chamber for Dipole magnet
=S= | YR02MH | YR02VU2 | YR00MH.GN | E:Dipole magnet | 15.05.13 mk
=S= | YR02KD | YR02VU2 | YR02KD.GN | E: Backleg-Winding D: Korrekturspule | 03.09.13 cd
S | YR02VP4N | YR02VU2 |  | E:NEG Module
S | YR02VV2H | YR02VU2 |  | E:High vacuum valve D:Hochvakuumventil | 20.03.17 mk
!=S1103 | YR03 |  |  | überarbeitet: nk, abd, mk 23.05.14 | 03.09.13 cd
G | YR03VV1 | YR03VV1 |  | E:Pipe with valve D:Rohr mit Ventil
S | YR03VV1T | YR03VV1 |  | E:Gate valve D:Gateventil
S | YR03VM1G | YR03VV1 |  | E:Generic pressure for sector D:generierter Sektordruck | 16.12.20 mk
G | YR03VR1 | YR03VR1 |  | E:Ring pipe
G | YR03VT1 | YR03VT1 |  | E:T-piece with flange | 12.05.14 mk
S | YR03KH1 | YR03VT1 | YR03MO3C.GN | E:Hori. correction dipole, main power supply
S | YR03KH1_B | YR03VT6 | YR03KH1.GN | E:Bypass, shunt power supply | 21.06.18 mk
S | YR03VP1N | YR03VT1 |  | E:NEG Module
G | YR03VT2 | YR03VT2 |  | E:T-piece with flange | 12.05.14 mk
S | YR03VC1 | YR03VT2 |  | E:Reduction flange CF63-40
S | YR03VM2P | YR03VT2 |  | E:Cold cathode penning, IKR20 | 09.04.15 mk
S | YR03VV2L | YR03VT2 |  | E:Locally operated valve, manual CF63
S | YR03VP2C | YR03VT2 |  | E:Cold Head for electron gun
S | YR03VV2H | YR03VT2 |  | E:High vacuum valve gun | 28.04.14 cd
G | YR03VR2 | YR03VR2 |  | E:Reduction pipe CF40-63
G | YR03VS1 | YR03VS1 |  | E:Vacuum chamber with Special parts | 12.05.14 mk
S | YR03MO1G | YR03VS1 | YR03MO1G.GN | D:Gun-Magnet (Supraleitend, Solenoid, Lakeshore PS) | 28.04.14 cd
=S= | YR03MO2G | YR03VS1 | YR03MO3C.GN | D:Gun Führungsfeldmagnet (Solenoid, kurz)
S | YR03KH3G | YR03VS1 | YR03KH3G.GN | D:Steerer hori. (Sattelspule) Gun
S | YR03KV3G | YR03VS1 | YR03KV3G.GN | D:Steerer vert. (Sattelspule) Gun
S | YR03VM1P | YR03VS1 |  | E:Cold cathode penning, IKR70 | 09.04.15 mk
S | YR03VM1X | YR03VS1 |  | E:Extractor | 31.03.15 mk
G | YR03VK3 | YR03VK3 |  | E:Vacuum chamber | 12.05.14 mk
=S= | YR03MT1G | YR03VK3 | YR03MO3C.GN | E:Merging-Toroid Gun
S | YR03KV6G | YR03VK3 | YR03KV6G.GN | D:Dipol vert.(Toroiddriftkompensation Gun)
S | YR03VV3L | YR03VK3 |  | E:Locally operated valve, manual CF100 | 31.03.15 nk
S | YR03VP3I | YR03VK3 |  | E:Ion getter pump | 31.03.15 nk
S | YR03DS3A | YR03VK3 |  | E: Scraper with arbitrary Angle | 08.05.18 mk
S | YR03DS3T | YR03VK3 |  | E: Scraper with rotatable scraper | 08.05.18 mk
G | YR03VR3 | YR03VR3 |  | E:tube | 12.05.14 mk
S | YR03DX1H | YR03VR3 |  | E:Beam position monitor, BPM Gun - horizontal | 11.12.15 mk
S | YR03DX2V | YR03VR3 |  | E:Beam position monitor, BPM Gun - vertical | 11.12.15 mk
S | YR03MO3C | YR03VR3 | YR03MO3C.GN | D:Cooling section Solenoid | 13.09.13 mk
S | YR03KD1D | YR03VR3 | YR03KD1D.GN | E:Correction coil (Sattelspule) in cooling solenoid D: Feinkorrekturspule (groß)
S | YR03KD2D | YR03VR3 | YR03KD2D.GN | E:Correction coil (Sattelspule) in cooling solenoid D: Feinkorrekturspule (klein)
S | YR03KH5C | YR03VR3 | YR03KH5C.GN | D:Steerer Hori. (Sattelspule) cooling section
S | YR03KV5C | YR03VR3 | YR03KV5C.GN | D:Steerer Vert. (Sattelspule) cooling section
S | YR03DX3V | YR03VR3 |  | E:BPM Collector - horizontal | 11.12.15 mk
S | YR03DX4H | YR03VR3 |  | E:BPM Collector - vertical | 11.12.15 mk
G | YR03VK4 | YR03VK4 |  | E:Vacuum chamber | 12.05.14 mk
=S= | YR03MT2K | YR03VK4 | YR03MO3C.GN | E:Demerging-Toroid Collector
S | YR03KV7K | YR03VK4 | YR03KV7K.GN | D:Dipol vert.(Toroiddriftkompensation Kollektor)
S | YR03VP4N | YR03VK4 |  | E:NEG Module | 02.06.14 mk
S | YR03DS4A | YR03VK4 |  | E: Scraper with arbitrary Angle | 08.05.18 mk
S | YR03DS4T | YR03VK4 |  | E: Scraper with rotatable scraper | 08.05.18 mk
G | YR03VS2 | YR03VS2 |  | E:Vacuum chamber with Special parts | 12.05.14 mk
=S= | YR03MO4K | YR03VS2 | YR03MO3C.GN | D:Kollektor Führungsmag. (Solenoid, kurz)
=S= | YR03MO5K | YR03VS2 | YR03MO3C.GN | D:Kollektormagnet (Solenoid, lang)
S | YR03KH4K | YR03VS2 | YR03KH4K.GN | D:Steerer Hori. (Sattelspule) Kollektor
S | YR03KV4K | YR03VS2 | YR03KV4K.GN | D:Steerer Vert. (Sattelspule) Kollektor
=S= | YR03MO6K | YR03VS2 | YR03MO3C.GN | D:Endspule Kollektor | 28.07.14 mk
G | YR03VS3 | YR03VS3 |  | E:Vacuum chamber with Special parts | 28.07.14 mk
S | YR03VM3P | YR03VS3 |  | E:Cold cathode penning, IKR70 | 09.04.15 mk
S | YR03VM3X | YR03VS3 |  | E:Extractor | 31.03.15 mk
S | YR03VM3G | YR03VS3 |  | E:Generic pressure for sector D:generierter Sektordruck | 01.02.21 mk
G | YR03VT5 | YR03VT5 |  | E:T-piece with flange | 12.05.14 mk
S | YR03VC2 | YR03VT5 |  | E:Reduction flange CF63-40
S | YR03VM5P | YR03VT5 |  | E:Cold cathode penning, IKR20 | 09.04.15 mk
S | YR03VV5L | YR03VT5 |  | E:Locally operated valve, manual CF100
S | YR03VP5C | YR03VT5 |  | E:Cold Head for collector
S | YR03VV5H | YR03VT5 |  | E:High vacuum valve collector | 28.04.14 cd
G | YR03BG | YR03BG |  | E:HV-Cage(!!) | 12.05.14 mk
S | YR03BG0E | YR03BG |  | D:HV-Verstärker -1000 V bis 1000 V | 07.06.16 mk
S | YR03BG1E | YR03BG |  | D:HV Kathodenspannung Netzgerät -20000 V
S | YR03BG2E | YR03BG |  | D:HV Kathodenspannung Netzgerät -1000 V
S | YR03BG1T | YR03BG |  | E:power supply D:Netzgerät (wird per Hand bedient) | 12.09.19 mk
S | YR03BG2T | YR03BG |  | D:HV Gun Anode HV 1 | 21.06.18 mk
S | YR03BG3T | YR03BG |  | D:HV Gun Anode HV 2 (Option) | 21.06.18 mk
S | YR03BG3TS | YR03BG |  | E:Switch for high Voltage D:Hochspannungsschalter | 12.09.19 mk
S | YR03BG4T | YR03BG |  | D:HV Kollektor Anode 3 | 21.06.18 mk
S | YR03BG5T | YR03BG |  | D:HV Kollektor Anode 2 | 21.06.18 mk
S | YR03BG6T | YR03BG |  | D:HV Kollektor Anode 1 nach Kollektor | 21.06.18 mk
S | YR03BG7T | YR03BG |  | D:HV Kollektor
S | YR03BG7TL | YR03BG |  | D:Strombegrenzung zum NG YR03BG7T E: current limit | 23.01.19 mk
S | YR03DX1K | YR03BG |  | D:HV Bias Spannung für DX (cooler pickups)
G | YR03VT6 | YR03VT6 |  | E:T-piece with flange | 12.05.14 mk
=S= | YR03KH2 | YR03VT6 | YR03MO3C.GN | E:Hori. correction dipole, main power supply | 03.06.14 mk
=S= | YR03KH2_B | YR03VT6 | YR03KH1.GN | E:Bypass, shunt power supply | 21.06.18 mk
S | YR03VP6N | YR03VT6 |  | E:NEG Module
G | YR03VR4 | YR03VR4 |  | E:Reduction pipe CF40-63 | 28.05.14 mk
G | YR03VR5 | YR03VR5 |  | E:Ring pipe
G | YR03VV2 | YR03VV2 |  | E:Pipe with valve
S | YR03VV2T | YR03VV2 |  | E:Gate valve
G | YR03VU1 | YR03VU1 |  | E:Dipol chamber
=S= | YR03MH | YR03VU1 | YR00MH.GN | E:Dipole magnet | 15.05.13 mk
=S= | YR03KD | YR03VU1 | YR02KD.GN | E: Backleg-Winding Ecooler D:Korrekturspule
S | YR03VP7N | YR03VU1 |  | E:NEG Module
S | YR03VV1H1 | YR03VU1 |  | E:High vacuum valve (-> Detector) D:Hochvakuumventil | 07.06.17 mk
S | YR03DS1HA | YR03VU1 |  | E:slit motor for Exp.Detector - outer | 28.01.19 mk
S | YR03DD1_P | YR03VU1 |  | E:pneumatic actuator for Exp.Detector | 28.01.19 mk
S | YR03VV1H2 | YR03VU1 |  | E:High vacuum valve (-> Laser) D:Hochvakuumventil | 07.06.17 mk
G | YR03VV3 | YR03VV3 |  | E:Pipe with valve D:Rohr mit Ventil | 31.01.20 mk
S | YR03VV3T | YR03VV3 |  | E:Gate valve D:Gateventil | 31.01.20 mk
G | YR03VC3 | YR03VC3 |  | E:Bellow D:Membranbalg | 31.01.20 mk
G | YR03VT7 | YR03VT7 |  | E:Universal flange D:Kreuzflansch für Pumpen | 31.01.20 mk
S | YR03VM7X | YR03VT7 |  | E:Vacuum Gauge Leybold Extractor D:Extraktor | 31.01.20 mk
S | YR03VV7E | YR03VT7 |  | E:Edge valve D:Eckventil | 31.01.20 mk
S | YR03VP7K | YR03VT7 |  | E:combination of NEG pump and ion getter pump D:Kombination NEG- und Ionengetterpumpen | 31.01.20 mk
!=S1104 | YR04 |  |  |  | 15.10.14 mk
G | YR04VQ1 | YR04VQ1 |  | E:Quadrupole-pipe | 16.10.14 mk
=S= | YR04QS1 | YR04VQ1 | YR00QS1.GN | E:Focussing quadruole
G | YR04EK1 | YR04EK1 |  | E: Experimet chamber | 15.10.14 mk
S | YR04KH | YR04EK1 | YR04KH.GN | E:Horizontal correction
S | YR04VP1N1 | YR04EK1 |  | E:NEG Module | 02.06.14 mk
S | YR04VP1N2 | YR04EK1 |  | E:NEG Module | 09.09.14 mk
S | YR04VP1I | YR04EK1 |  | E:Ion getter pump | 23.11.15 mk
S | YR04VC1 | YR04EK1 |  | E:Reduction flange CF100-40 | 04.02.15 mk
S | YR04VM1X | YR04EK1 |  | E:Extractor – Leybold IE514
S | YR04VM1G | YR04EK1 |  | E:Generic pressure for sector D:generierter Sektordruck | 21.12.20 mk
S | YR04VV1L | YR04EK1 |  | E:Locally operated valve, manual CF100 | 20.03.17 mk
G | YR04VQ2 | YR04VQ2 |  | E:Quadrupole-pipe | 21.07.14 mk
=S= | YR04QS2 | YR04VQ2 | YR00QS2.GN | E:Defocussing quadruole
S | YR04KS1 | YR04VQ2 | YR04KS1.GN | E:Defocussing sextupole | 31.07.14 mk
G | YR04EK2 | YR04EK2 |  | E:Detection chamber for experiment | 15.10.14 mk
S | YR04KV | YR04EK2 | YR04KV.GN | E:Vertical correction
S | YR04DS2HA | YR04EK2 |  | E:slit motor for Exp.Detector - outer | 25.01.19 mk
S | YR04DD2_P | YR04EK2 |  | E:pneumatic actuator for Exp.Detector | 25.01.19 mk
S | YR04VP2N | YR04EK2 |  | E:NEG Module
S | YR04VM2P | YR04EK2 |  | E:Penning Vacuum gauge | 02.06.15 mk
S | YR04VV2H | YR04EK2 |  | E:High vacuum valve (-> Experiment) D:Hochvakuumventil | 07.06.17 mk
G | YR04VQ3 | YR04VQ3 |  | E:Quadrupole-pipe
=S= | YR04QS3 | YR04VQ3 | YR00QS1.GN | E:Focussing quadruole
S | YR04KS2 | YR04VQ3 | YR04KS2.GN | E:Focussing sextupole | 31.07.14 mk
G | YR04VR3 | YR04VR3 |  | E:Ring pipe
G | YR04VU1 | YR04VU1 |  | E:Dipol chamber
=S= | YR04MH | YR04VU1 | YR00MH.GN | E:Dipole magnet | 15.05.13 mk
S | YR04KD | YR04VU1 |  | E:Backleg-Winding D:Korrekturspule | 10.06.13 mk
S | YR04VP3N | YR04VU1 |  | E:NEG Module
!=S1105 | YR05
G | YR05VV1 | YR05VV1 |  | E:Pipe with valve | 10.11.14 mk
S | YR05VV1T | YR05VV1 |  | E:Gate valve CF100
G | YR05VC1 | YR05VC1 |  | E: Bellow | 04.02.15 mk
G | YR05EK1 | YR05EK1 |  | E:Experiment chamber (Contact: M. Lestinsky) | 21.07.14 mk
G | YR05VK2 | YR05VK2 |  | E:Pumping house
S | YR05VP2I | YR05VK2 |  | E:Ion getter pump
S | YR05VP2N | YR05VK2 |  | E:NEG Module
G | YR05BE | YR05BE |  | E:HF pipe with 2 ceramic-isolatores
S | YR05BE1F | YR05BE |  | E:RF Cavity (frequency)
S | YR05BE1A | YR05BE |  | E:RF Cavity (amplitude)
G | YR05VK3 | YR05VK3 |  | E:Pumping house
S | YR05VP3I | YR05VK3 |  | E:Ion getter pump
S | YR05VP3N | YR05VK3 |  | E:NEG Module
G | YR05VU1 | YR05VU1 |  | E:Dipol chamber
=S= | YR05MH | YR05VU1 | YR00MH.GN | E: Dipole magnet | 15.05.13 mk
S | YR05KD | YR05VU1 |  | E:Backleg-Winding D:Korrekturspule | 10.06.13 mk
S | YR05VP4N | YR05VU1 |  | E:NEG Module
!=S1106 | YR06
G | YR06VR1 | YR06VR1 |  | E:Ring pipe
S | YR06KH | YR06VR1 | YR06KH.GN | E:Horizontal correction | 17.05.13 mk
G | YR06VQ1 | YR06VQ1 |  | E:Quadrupole-pipe (with bellow (F))
=S= | YR06QS1 | YR06VQ1 | YR00QS1.GN | E:Focussing quadruole | 17.05.13 mk
S | YR06DX1H | YR06VQ1 |  | E:Beam position monitor, BPM - horzontal | 11.12.15 mk
G | YR06VU1 | YR06VU1 |  | E:Extraction kicker chamber
S | YR06MK1E | YR06VU1 | YR06MK1E.GN | E:Extraction kicker magnet
G | YR06VQ2 | YR06VQ2 |  | E:Quadrupole-pipe
S | YR06DX2V | YR06VQ2 |  | E:Beam position monitor, BPM - vertical | 11.12.15 mk
=S= | YR06QS2 | YR06VQ2 | YR00QS2.GN | E:Defocussing quadruole
S | YR06KS1 | YR06VQ2 | YR06KS1.GN | E:Defocussing sextupole | 31.07.14 mk
G | YR06VC1 | YR06VC1 |  | E:Reduction flange with balg CF250-100
G | YR06VS1 | YR06VS1 |  | E:Extracion septum chamber
S | YR06LP1E | YR06VS1 | YR06LP1E.GN | E:Electrostatic septum for extraction
S | YR06VP1I | YR06VS1 |  | E:Ion getter pump
S | YR06VP1N | YR06VS1 |  | E:NEG Module
S | YR06VP1T | YR06VS1 |  | E:Turbo molecular pumpe D:Turbomolekularpumpe DN100 | 26.01.18 mk
S | YR06VV1L | YR06VS1 |  | E:Locally operated valve, manual CF100
S | YR06VM1P | YR06VS1 |  | E:Penning Vacuum gauge | 02.06.15 mk
G | YR06VQ3 | YR06VQ3 |  | E:Quadrupole-pipe
=S= | YR06QS3 | YR06VQ3 | YR00QS1.GN | E:Focussing quadruole
S | YR06KS2 | YR06VQ3 | YR06KS2.GN | E:Focussing sextupole | 31.07.14 mk
G | YR06VR2 | YR06VR2 |  | E:Ring pipe
G | YR06VU2 | YR06VU2 |  | E:Dipol chamber
=S= | YR06MH | YR06VU2 | YR00MH.GN | E:Dipole magnet | 15.05.13 mk
=S= | YR06KD | YR06VU2 | YR06KD.GN | E:Backleg-Winding D:Korrekturspule | 22.05.13 mk
S | YR06VP2N | YR06VU2 |  | E:NEG Module
!=S1107 | YR07
G | YR07VT1 | YR07VT1 |  | E:T-piece with flange (for steerer, pump) D:T-Stück mit Flansch für Steerer und Pumpe l=500 mm | 21.03.17 mk
S | YR07KV | YR07VT1 | YR07KV.GN | E:Vertical correction
S | YR07VP1N | YR07VT1 |  | E:NEG Module | 23.03.17 mk
G | YR07EKA | YR07EKA |  | E: Experimental chamber D:Experimentierkammer l=860mm | 21.03.17 mk
S | YR07DSAHA | YR07EKA |  | E: Scraper - horizontal | 26.04.18 mk
S | YR07DSAVO | YR07EKA |  | E: Scraper - vertical | 26.04.18 mk
S | YR07VPAN | YR07EKA |  | E:NEG Module | 23.03.17 mk
G | YR07VR1 | YR07VR1 |  | E:Vacuum pipe/Adapter CF250-150, l=115 mm | 23.03.17 mk
G | YR07VC1 | YR07VC1 |  | E:Bellow CF150
G | YR07DK2 | YR07DK2 |  | E: Diagnostic chamber | 21.07.14 mk
S | YR07DF2 | YR07DK2 |  | E:Diagnostic screen | 13.02.17 mk
S | YR07DF2O | YR07DK2 |  | E:Control of Optical system D:Steuerung einer Optik | 21.07.14 mk
S | YR07DF2_P | YR07DK2 |  | E:Pneumatic actuator | 21.07.14 mk
S | YR07DC2 | YR07DK2 |  | E:Faraday Cup | 21.07.14 mk
S | YR07DC2_P | YR07DK2 |  | E:Pneumatic actuator | 30.03.15 mk | x
S | YR07DC2_V | YR07DK2 | YR07DC2_V.GN | E:High Voltage generator of YR07DC2 | 04.03.15 mk
S | YR07VP2I | YR07DK2 |  | E:Ion getter pump
G | YR07VC2 | YR07VC2 |  | E:Bellow CF150 | 18.06.15 mk
G | YR07MM | YR07MM |  | E:Extracion pipe + ring-pipe (l=586mm) | 07.07.15 mk
S | YR07MP1E | YR07MM | YR07MP1E.GN | E:Extracion septum (--> Beamline YRE1)
G | YR07VC3 | YR07VC3 |  | E:Bellow CF100
G | YR07VR2 | YR07VR2 |  | E:Pipe with BPM | 11.12.15 mk
S | YR07DX1H | YR07VR2 |  | E:Beam position monitor, BPM - horizontal
G | YR07VR3 | YR07VR3 |  | E:Pipe with BPM | 11.12.15 mk
S | YR07DX2V | YR07VR3 |  | E:Beam position monitor, BPM - vertical
G | YR07VK3 | YR07VK3 |  | E:Pumping house | 21.03.17 mk
S | YR07DS3VO | YR07VK3 |  | E: Scraper - vertical - up | 27.04.18 mk
S | YR07DS3HI | YR07VK3 |  | E: Scraper - horizontal - inside | 27.04.18 mk
S | YR07VC4 | YR07VK3 |  | E:Reduction flange CF100-40
S | YR07VM3M | YR07VK3 |  | E:Mass spectrometer, RGA VACOM LCD100M
S | YR07VC5 | YR07VK3 |  | E:Reduction flange CF63-40
S | YR07VM3X | YR07VK3 |  | E:Extractor – Leybold IE514 | 20.07.16 mk
S | YR07VM1G | YR07VK3 |  | E:Generic pressure for sector D:generierter Sektordruck | 21.12.20 mk
S | YR07VP3N | YR07VK3 |  | E:NEG Module
G | YR07VU1 | YR07VU1 |  | E:Dipol chamber
=S= | YR07MH | YR07VU1 | YR00MH.GN | E: Dipole magnet | 10.06.13 mk
=S= | YR07KD | YR07VU1 | YR06KD.GN | E:Backleg-Winding D:Korrekturspule
!=S1108 | YR08
G | YR08VR1 | YR08VR1 |  | E:Ring pipe CF100 | 30.03.15 mk
G | YR08DKP | YR08DKP |  | E: Diagnostic chamber for IPM | 18.03.15 mk
S | YR08DIPH | YR08DKP |  | E:Horizontal Ionisation Profile Monitor (IPM) | 30.03.15 mk | x
S | YR08DIPHV | YR08DKP | YR08DIPHV.GN | E:High Voltage generator of YR08DIPH
G | YR08VQ1 | YR08VQ1 |  | E:Quadrupole-pipe with BPM
=S= | YR08QS1 | YR08VQ1 | YR00QS1.GN | E:Focussing quadruole | 11.12.15 mk
S | YR08DX1H | YR08VQ1 |  | E:Beam position monitor, BPM - horizontal
G | YR08VK2 | YR08VK2 |  | E:Double T vacuum chamber
=S= | YR08KH | YR08VK2 | YR08KH.GN | E:Horizontal correction | 02.06.14 mk
S | YR08VP2N1 | YR08VK2 |  | E:NEG Module
S | YR08KV | YR08VK2 | YR08KV.GN | E:Vertical correction
S | YR08VP2N2 | YR08VK2 |  | E:NEG Module
G | YR08VQ2 | YR08VQ2 |  | E:Quadrupole-pipe | 11.12.15 mk
S | YR08DX2V | YR08VQ2 |  | E:Beam position monitor, BPM - vertical
=S= | YR08QS2 | YR08VQ2 | YR00QS2.GN | E:Defocussing quadruole | 31.07.14 mk
S | YR08KS1 | YR08VQ2 | YR08KS1.GN | E:Defocussing sextupole
G | YR08DT | YR08DT |  | E:Tranformer chamber | 02.09.14 mk
S | YR08DT1ML | YR08DT |  | E:Transformer for slow measurement
G | YR08VK3 | YR08VK3 |  | E:Pumping house
S | YR08VP3N | YR08VK3 |  | E:NEG Module
S | YR08VP3I | YR08VK3 |  | E:Ion getter pump
S | YR08VC1 | YR08VK3 |  | E:Reduction flange CF63-40
S | YR08VM3X | YR08VK3 |  | E:Extractor – Leybold IE514
S | YR08VM3G | YR08VK3 |  | E:Generic pressure for sector D:generierter Sektordruck | 01.02.21 mk
G | YR08VQ3 | YR08VQ3 |  | E:Quadrupole-pipe
=S= | YR08QS3 | YR08VQ3 | YR00QS1.GN | E:Focussing quadruole | 31.07.14 mk
S | YR08KS2 | YR08VQ3 | YR08KS2.GN | E:Focussing sextupole | 08.05.14 mk
G | YR08VR2 | YR08VR2 |  | E:Ring pipe CF100
G | YR08VU1 | YR08VU1 |  | E:Dipol chamber | 15.05.13 mk
=S= | YR08MH | YR08VU1 | YR00MH.GN | E:Dipole magnet | 10.06.13 mk
S | YR08KD | YR08VU1 |  | E:Backleg-Winding D:Korrekturspule
S | YR08VP4N | YR08VU1 |  | E:NEG Module
!=S1109 | YR09
G | YR09VV1 | YR09VV1 |  | E:Pipe with valve
S | YR09VV1T | YR09VV1 |  | E:Gate valve
S | YR09VM1G | YR09VV1 |  | E:Generic pressure for sector D:generierter Sektordruck | 16.12.20 mk
G | YR09VK1 | YR09VK1 |  | E:Pumping house D:Vakuumkammer | 23.04.14 mk
S | YR09DH1H | YR09VK1 |  | E: HF-Exciter (Horizontal)
S | YR09DS1VO | YR09VK1 |  | E: Scraper - vertikal - oben | 27.04.18 mk
S | YR09DS1HA | YR09VK1 |  | E: Scraper - horizontal - außen | 27.04.18 mk
S | YR09VP1N | YR09VK1 |  | E:NEG Module | 20.11.14 mk
S | YR09VP1I | YR09VK1 |  | E:Ion getter pump | 18.07.16 mk
S | YR09VT1 | YR09VK1 |  | E:T-piece with flange CF63-63-40
S | YR09VC1 | YR09VK1 |  | E:Reduction flange CF63-40
S | YR09VM1X | YR09VK1 |  | E:Extractor – Leybold IE514
G | YR09VC3 | YR09VC3 |  | E:Bellow CF100
G | YR09VKA | YR09VKA |  | E:Pumping house D:Vakuumkammer | 24.09.19 mk
S | YR09DSAVO | YR09VKA |  | E: Scraper, vert. upper slit D:Scraper, vert. obere Scraperbacke | 24.09.19 mk
S | YR09DSAHA | YR09VKA |  | E: Scraper, hori. outer slit D:Scraper, hori. Außenscraperbacke | 24.09.19 mk
G | YR09VR1 | YR09VR1 |  | E:Ring pipe | 13.10.16 mk
G | YR09VR2 | YR09VR2 |  | E:Ring pipe; to be replaced with YR09EK1 | 13.10.16 mk
G | YR09VR3 | YR09VR3 |  | E:Ring pipe
G | YR09VKB | YR09VKB |  | E:Pumping house D:Vakuumkammer | 24.09.19 mk
S | YR09DSBVO | YR09VKB |  | E: Scraper, vert. upper slit D:Scraper, vert. obere Scraperbacke | 24.09.19 mk
S | YR09DSBHA | YR09VKB |  | E: Scraper, hori. outer slit D:Scraper, hori. Außenscraperbacke | 24.09.19 mk
G | YR09VC4 | YR09VC4 |  | E:Bello CF100 D:Membranbalg
G | YR09VK2 | YR09VK2 |  | E:Pumping house D:Vakuumkammer | 23.04.14 mk
S | YR09DS2VO | YR09VK2 |  | E: Scraper - vertikal - oben | 27.04.18 mk
S | YR09DS2HA | YR09VK2 |  | E: Scraper - horizontal - außen | 27.04.18 mk
S | YR09VP2I | YR09VK2 |  | E:Ion getter pump
S | YR09VC5 | YR09VK2 |  | E:Reduction flange CF63-40
S | YR09VM2X | YR09VK2 |  | E:Extractor – Leybold IE514
S | YR09VM2G | YR09VK2 |  | E:Generic pressure for sector D:generierter Sektordruck | 01.02.21 mk
S | YR09VP2N | YR09VK2 |  | E:NEG Module
S | YR09VV2L | YR09VK2 |  | E:Locally operated valve, manual CF100
S | YR09VM2M | YR09VK2 |  | E:Mass spectrometer, RGA VACOM LCD100M
G | YR09VV2 | YR09VV2 |  | E:Pipe with valve
S | YR09VV2T | YR09VV2 |  | E:Gate valve
G | YR09VU1 | YR09VU1 |  | E:Dipol chamber | 15.05.13 mk
=S= | YR09MH | YR09VU1 | YR00MH.GN | E: Dipole magnet | 10.06.13 mk
S | YR09KD | YR09VU1 |  | E:Backleg-Winding D:Korrekturspule | 01.07.14 mk
N | YR09DD1IS | YR09VU1 |  | E:Inner detector, slit D:Innerer Detektor, Schrittmotor | 25.09.19 mk
S | YR09DD1AS | YR09VU1 |  | E:Outer detector, slit D:Äußerer Detektor, Schrittmotor | 12.01.21 mk
S | YR09DD1_G | YR09VU1 |  | E:Detector (for charge exchanged Ions), pneumatically-controlled actuator D:Detektor (für umgeladene Ionen), geregelter Pressluftantrieb | 25.09.19 mk
S | YR09VP3N | YR09VU1 |  | E:NEG Module
!=S1110 | YR10
G | YR10EK1 | YR10EK1 |  | E:Experiment detection chamber (Contact: ML)
G | YR10VQ1 | YR10VQ1 |  | E:Quadrupole-pipe with BPM
=S= | YR10QS1 | YR10VQ1 | YR00QS1.GN | E:Focussing quadruole | 11.12.15 mk
S | YR10DX1H | YR10VQ1 |  | E:Beam position monitor, BPM - horizontal
G | YR10VK2 | YR10VK2 |  | E:Double T vacuum chamber
=S= | YR10KH | YR10VK2 | YR10KH.GN | E:Horizontal correction | 02.06.14 mk
S | YR10VP2N1 | YR10VK2 |  | E:NEG Module
S | YR10KV | YR10VK2 | YR10KV.GN | E:Vertical correction | 03.09.14 mk
S | YR10VP2N2 | YR10VK2 |  | E:NEG Module
G | YR10VQ2 | YR10VQ2 |  | E:Quadrupole-pipe with BPM | 11.12.15 mk
S | YR10DX2V | YR10VQ2 |  | E:Beam position monitor, BPM - vertical
=S= | YR10QS2 | YR10VQ2 | YR00QS2.GN | E:Defocussing quadruole | 31.07.14 mk
S | YR10KS1 | YR10VQ2 | YR10KS1.GN | E:Defocussing sextupole
G | YR10EK3 | YR10EK3 |  | E:Experiment detection chamber (Contact: ML)
S | YR10DD3IS | YR10EK3 |  | E:Inner detector, slit D:Innerer Detektor, Schrittmotor | 12.01.21 mk
S | YR10DD3AS | YR10EK3 |  | E:Outer detector, slit D:Äußerer Detektor, Schrittmotor | 12.01.21 mk
S | YR10DD3_G | YR10EK3 |  | E:Detector (for charge exchanged Ions), pneumatically-controlled actuator D:Detektor (für umgeladene Ionen), geregelter Pressluftantrieb | 12.01.21 mk
G | YR10VK4 | YR10VK4 |  | E:Pumping house
S | YR10VP4I | YR10VK4 |  | E:Ion getter pump
S | YR10VC1 | YR10VK4 |  | E:Reduction flange CF63-40
S | YR10VM4X | YR10VK4 |  | E:Extractor – Leybold IE514
S | YR10VM1G | YR10VK4 |  | E:Generic pressure for sector D:generierter Sektordruck | 21.12.20 mk
S | YR10VP4N | YR10VK4 |  | E:NEG Module
S | YR10VV4L | YR10VK4 |  | E:Locally operated valve, manual CF100 | 02.06.15 mk
S | YR10VM4P | YR10VK4 |  | E:Penning Vacuum gauge | 21.07.14 mk
G | YR10VQ3 | YR10VQ3 |  | E:Quadrupole-pipe
=S= | YR10QS3 | YR10VQ3 | YR00QS1.GN | E:Focussing quadruole | 31.07.14 mk
S | YR10KS2 | YR10VQ3 | YR10KS2.GN | E:Focussing sextupole
G | YR10VR1 | YR10VR1 |  | E:Ring pipe
G | YR10VU1 | YR10VU1 |  | E:Dipol chamber | 11.01.13 mk
=S= | YR10MH | YR10VU1 | YR00MH.GN | E:Dipole magnet | 10.06.13 mk
S | YR10KD | YR10VU1 |  | E:Backleg-Winding D:Korrekturspule | 02.09.14 mk
S | YR10VP5N | YR10VU1 |  | E:NEG Module
!=S1111 | YR11
G | YR11VV1 | YR11VV1 |  | E:Pipe with valve
S | YR11VV1T | YR11VV1 |  | E:Gate valve | 30.03.15 mk
G | YR11DKP | YR11DKP |  | E:Diagnostic chamber for IPM | 30.03.15 mk
S | YR11DIPV | YR11DKP |  | E:Vertical Ionisation Profile Monitor, IPM | 30.03.15 mk | x
S | YR11DIPVV | YR11DKP | YR11DIPVV.GN | E:High Voltage generator of YR11DIPV
G | YR11VK2 | YR11VK2 |  | E:Pumping house | 23.07.14 mk
S | YR11DH2V | YR11VK2 |  | E: HF-Exciter (Vertical)
S | YR11VP2N | YR11VK2 |  | E:NEG Module | 08.05.14 mk
G | YR11VR1 | YR11VR1 |  | E:Ring pipe | 08.05.14 mk
G | YR11VR2 | YR11VR2 |  | E:Ring pipe with BPM | 11.12.15 mk
S | YR11DX1H | YR11VR2 |  | E:Beam position monitor, BPM - horzontal
G | YR11MO | YR11MO |  | E:Chamber with solenoids and schottky | 03.09.13 cd
=S= | YR11MO1P | YR11MO | YR03MO3C.GN | E: Compensation Solenoid for ecooler | 22.05.13 mk
S | YR11DX1S | YR11MO |  | E:Schottky probe D:Schottky Sonde | 08.05.14 mk
S | YR11DX1S1 | YR11MO |  | E:Signal from MXA spectrum analyser D:Signal von MXA Spektrumanalysator | 15.05.19 mk
G | YR11VR3 | YR11VR3 |  | E:Ring pipe with BPM | 11.12.15 mk
S | YR11DX2V | YR11VR3 |  | E:Beam position monitor, BPM - vertical
G | YR11VC1 | YR11VC1 |  | E:Bellow CF150-100
G | YR11DK3 | YR11DK3 |  | E:Diagnostic chamber
S | YR11DF3 | YR11DK3 |  | E:Diagnostic screen | 13.02.17 mk
S | YR11DF3O | YR11DK3 |  | E:Control of Optical system D:Steuerung einer Optik | 03.09.14 mk
S | YR11DF3_P | YR11DK3 |  | E:Pneumatic actuator
S | YR11DC3 | YR11DK3 |  | E:Faraday cup | 03.09.14 mk
S | YR11DC3_P | YR11DK3 |  | E:Pneumatic actuator | 30.03.15 mk | x
S | YR11DC3_V | YR11DK3 | YR11DC3_V.GN | E:High Voltage generator of YR11DC3 | 09.11.16 mk
S | YR11VM3P | YR11DK3 |  | E:Penning Vacuum gauge | 09.11.16 mk
S | YR11VP3I | YR11DK3 |  | E:Ion getter pump | 08.05.14 mk
G | YR11VC2 | YR11VC2 |  | E:Reduction flange 160-100 | 08.05.14 mk
G | YR11VR4 | YR11VR4 |  | E:Ring pipe
G | YR11VU1 | YR11VU1 |  | E:Dipol chamber | 03.09.14 mk
=S= | YR11MH | YR11VU1 | YR00MH.GN | E: Dipole magnet | 03.09.14 mk
S | YR11KD | YR11VU1 |  | E:Backleg-Winding D:Korrekturspule
S | YR11VP4N | YR11VU1 |  | E:NEG Module D:NEG Modul
!=S1112 | YR12
G | YR12VR1 | YR12VR1 |  | E:Ring pipe
G | YR12VQ1 | YR12VQ1 |  | E:Quadrupole-pipe with Beam Position Monitor (BPM) | 02.09.14 mk
=S= | YR12QS1 | YR12VQ1 | YR00QS1.GN | E:Focussing quadruole | 11.12.15 mk
S | YR12DX1H | YR12VQ1 |  | E:BPM for horizontal measurement | 03.09.14 mk
G | YR12VK1 | YR12VK1 |  | E:Double T vacuum chamber
S | YR12KH | YR12VK1 | YR12KH.GN | E:Horizontal correction | 03.09.14 mk
S | YR12VP1N1 | YR12VK1 |  | E:NEG Module
S | YR12KV | YR12VK1 | YR12KV.GN | E:Vertical correction
S | YR12VP1N2 | YR12VK1 |  | E:NEG Module
G | YR12VQ2 | YR12VQ2 |  | E:Quadrupole-pipe with Beam Position Monitor (BPM) | 11.12.15 mk
S | YR12DX2V | YR12VQ2 |  | E:BPM for vertical measurement | 23.05.13 mk
=S= | YR12QS2 | YR12VQ2 | YR00QS2.GN | E:Defocussing quadruole | 31.07.14 mk
S | YR12KS1 | YR12VQ2 | YR12KS1.GN | E:Defocussing sextupole
G | YR12VC1 | YR12VC1 |  | E:Bellow CF100 | 08.05.14 mk
G | YR12DT | YR12DT |  | E:Tranformer pipe
S | YR12DT1C | YR12DT |  | E:Bergoz ICT, AC-Trafo, Taansformer for Charge
G | YR12VK2 | YR12VK2 |  | E:Pumping house
S | YR12VP2N | YR12VK2 |  | E:NEG Module
S | YR12VP2I | YR12VK2 |  | E:Ion getter pump
S | YR12VC2 | YR12VK2 |  | E:Reduction flange CF63-40
S | YR12VM2X | YR12VK2 |  | E:Extractor – Leybold IE514
S | YR12VM1G | YR12VK2 |  | E:Generic pressure for sector D:generierter Sektordruck | 21.12.20 mk
G | YR12VQ3 | YR12VQ3 |  | E:Quadrupole-pipe | 23.05.13 mk
=S= | YR12QS3 | YR12VQ3 | YR00QS1.GN | E:Focussing quadruole | 31.07.14 mk
S | YR12KS2 | YR12VQ3 | YR12KS2.GN | E:Focussing sextupole | 08.05.14 mk
G | YR12VR2 | YR12VR2 |  | E:Ring pipe
G | YR12VU1 | YR12VU1 |  | E:Dipol chamber | 11.01.13 mk
=S= | YR12MH | YR12VU1 | YR00MH.GN | E:Dipole magnet | 10.06.13 mk
S | YR12KD | YR12VU1 |  | E:Backleg-Winding D:Korrekturspule
S | YR12VP3N | YR12VU1 |  | E:NEG Module

## History-Changes
Version | Date | Name | Comment
V2.41 | 2021-08-24 | mk | Bunch-to-Bucket System aufgenommen: YR00ZB_I und YR00ZB_E (Info: D. Beck)
V2.40 | 2021-07-08 | mk | YR09DD1IS wurde still gelegt und damit als ausgebaut 'N' gekennzeichnt (Info: M. Lestinsky)
V2.39 | 2021-06-16 | mk | Nomenklatur korrigiert: YR01DS3HA --> YR01DF3_S (Mailaustausch mit F. Herfurth u.a.)
V2.38 | 2021-02-01 | mk | YR03VM3G, YR08VM3G und YR09VM2G dazu: Sektordruck (Info: C. Betz)
V2.37 | 2021-01-12 | mk | Detektoren dazu: YR09DD1AS, YR10DD3IS, YR10DD3AS, YR10DD3_G (Info: M. Lestinsky)
V2.36 | 2020-12-21 | mk | YR02-, YR03-, YR04, YR07, YR09, YR10 und YR12VM1G dazu: Sektordruck (Info: C. Betz)
V2.35 | 2020-02-03 | mk | Kopierfehler korrigiert: YR02VT7 --> YR03VT7
V2.34 | 2020-01-31 | mk | zwei Pumpkammern aufgenommen: YR02VT4 und YR03VT7, ebenso zwei Ventile
YR02VV1T und YR03VV3T (Info: A. Bräuning-Demian)
V2.33 | 2019-09-25 | mk | o in YR09: zwei Vakuumkammern mit Scrapern dazu YR09VKA/B, mit YR09DSAVO/HA
und YR09DSBVO/HA plus zwei Detektorantriebe in die Dipolkammer YR09VU1 dazu,
YR09DD1IS und YR09DD1_G (Info: A. Kalinin, M. Lestinsky)
V2.32 | 2019-09-12 | mk | o YR03BG1T wird nicht mehr benötigt bzw. per Hand bedient; stattdessen ist ein
Hochspannungsschalter YR03BG3TS eingebaut worden (Info: J. Rossbach)
V2.31 | 2019-05-15 | mk | Signal von MXA Spektrumsanalysator aufgenommen: YR11DX1S1 (lt. A. Reiter)
V2.30 | 2019-02-07 | mk | die "geplanten" Exp.Antriebe aus der Liste genommen - werden eingetragen,
wenn sie wirklich eingebaut werden!
| 2019-01-28 | mk | Korrektur der Exp.Detektor-Antriebe: der erste Detektor befindet sich an
YR03VU1 (nicht an YR04EK1). Alle weiteren Antriebe für Exp.Detektoren sind
noch nicht eingebaut, also auf "SZ" gesetzt --> als "ausgebaut" gekennzeichnet.
| 2019-01-25 | mk | Kopierfehler korrigiert (bei Kammernamen von YR04DS2HA)
| 2019-01-23 | mk | o YR03BG7TL dazu; Strombegrenzung (current limit) vom NG YR03BG7T (Info: PKain)
o YR**EM*_S/P umbenannt nach YR**DSnHA/I und YR**DDn_P
Grund ist: die Antriebe des Exp.Detektors befinden sich am Kontrollsystem
(nach Disskusion von WG, SJ, mk)
V2.29 | 2018-07-19 | mk | o Kommentare bei BPMs verbessert
| 2018-06-25 | mk | o paar Kopierfehler korrigiert
| 2018-06-21 | mk | o die Spulen der Korrekturdipole YR03KH1/2 als Bypassgeräte benannte YR03KH1_B
und YR03KH2_B
| 2018-05-08 | mk | diverse Scraper und Detector Schrittmotoren (EMx_S/P) dazu (Info: ML, Zoran)
V2.28 | 2018-04-25 | mk | o YR01DS3H --> YR01DS3HA (Horizontal Außen)
| 2018-01-26 | mk | o YR06VP1T added (Info: R.Hettinger)
| 2017-06-07 | mk | o YR03VV1H/2H corrected to YR03VV1H1, YR03VV1H2 (some duplicates)
o YR04VV2H corrected (war Kopierfehler)
| 2017-04-21 | mk | Multi HV-Power Supply channels (similar to CAEN) YR00DA-H0..F added
| 2017-03-23 | mk | o some High vacuum valves added; YR04VV2L moved to YR04EK1 -> YR04VV1L and
YR12VV2L deleted (Info: Nikita)
o YR03: YR03DS3H/V and YR03DS4H/V added (Info: Zoran)
o YR07: YR07VT1 added with steerer and pump; VR1/VC1 between VT and EK;
YR07EKA added with scraper YR07DSAH/V and pump (Info: Zoran, WG)
| 2017-02-13 | mk | o Control of Optical system YR07DF2O and YR11DF3O added
o Scraper YR03DS3 and YR03DS4 added
V2.27 | 2016-11-30 | mk | Comments of Valves updated
| 2016-11-09 | mk | YR11VM2P and YR11VP2I moved to YR11DK3: YR11VM3P and YR11VP3I (lt. Peter Horn)
| 2016-10-13 | mk | YR09VM1M moved to YR09VK2 --> YR09VM2M
2 pipes added: YR09VR2, YR09VR3
YR01LB als übergeordnete Ansteuerkomponente eingeführt
V2.26 | 2016-09-27 | mk | right now: YR04VR2 deleted (--> 8.10.15)
| 2016-09-01 | mk | as a result of consolidation of DT subtypes and nomenclatures:
YR08DT1L --> YR08DT1ML, YR12DT1 --> YR12DT1C
| 2016-07-20 | mk | YR07VP4N moved to YR07VK3 --> changed name: YR07VP3N (Info: ML)
| 2016-07-18 | mk | T-piece YR09VT1 added on YR09VK1 and YR09VC2 deleted (Info: Nikita)
| 2016-06-07 | mk | HV-Cage: YR03BG0E added (Kepco-Ng)
| 2016-04-04 | mk | PowerSupply-Nomenclatures xx.GN added by W. Geithner
| 2016-02-22 | mk | YR11VP2I back to YR11VK2 and YR11VP3I deleted (lt. Nikita)
| 2015-12-11 | mk | BPM - all probes are marked as horizontal and vertical DX-H
and DX-V (Info: RoFi)
V2.25 | 2015-11-23 | mk | YR04VP1I auf YR04EK1 montiert (EK2 war Kopierfehler) und
YR11VP2I --> YR11VP3I umgezogen auf YR11DK3 (lt. Peter Horn)
| 2015-10-08 | mk | YR04EK2: two elements deleted YR04VR2 and YR04VP2I
YR04EK1: one additional ion getter pump YR04VP1I
| 2015-09-02 | mk | DF-System: Camera was named YR01DF3V
| 2015-07-07 | mk | Beamline starting from YR07MP1E - Extractionbeamline -
is named YRE1 (see comment of YR07MP1E)
| 2015-06-25 | mk | change of written comment: YR01DF3 - Fluorescent screen
with MCP (Micro Channel Plate)
| 2015-06-18 | mk | YR01MP, YR07MP --> YR01MM, YR07MM because of the following
meaning: MM -Magnet chamber forMagnetic septum!
| 2015-06-02 | mk | YR04VM2P, YR06VM1P, YR10VM4P and YR11VM2P added.
V2.24 | 2015-05-18 | mk | YR01VR1 --> YR01MP, analog zum extr. Septum in YR07
| 2015-04-09 | mk | YR03VM2C/1C/3C/5C wrong devicetype selected! Cold cathode
penning: YR03VM2P/1P/3P/5P
| 2015-03-31 | mk | High Voltage generator added for the following divices:
YR01DF3_V, YR02DC1_V, YR07DC2_V, YR08DIPHV, YR11DIPVV
and YR11DC3_V
|  | mk, nk | Some vacuum devices are changed the type and
YR03VT3 was removed.
| 2015-03-26 | mk | Nomenclature for Ionisation Profile Monitor (IPM)
and IPM-chamber changes: YR08DKP with YR08DIPH/-DIPHV
and YR11DKP with YR11DIPV/-DIPVV (+ High Voltage)
V2.23 | 2015-03-04 | mk, gr | YR01VC1 CF150; YT01VC2 deleted; YR07VP2I added
| 2015-02-04 | mk, gr | folgende Bälge/Flansch gibt es nicht: YR04VC1/2/3 -
deswegen entfernt. YR05VC1 fehlte und kam dazu!
| 2014-10-22 | mk, nk | It was stated that chamber YR03VS1 and YR03VS3 will
not get vacuumelements. As they will get some now
YR03VM2T (YR03VS1) and YR03VM4T (YR03VS3) the
unpreventable consequence ist that the numbering
of these two vacuumelements is not following the
rules anymore.
|  | mk, nk | Two Iongetter Pumps don't exist: YR07VP2I and
YT11VP3I. Section 09 at YR09VK1 an Iongetter Pump
YR09VP1I added!
| 2014-11-10 | mk | Group-correction: YR05VV --> YR05VV1
| 2014-11-20 | mk | Typo-correction: YR05VK1 --> YR09VK1
V2.22 | 2014-10-15 | mk, nk | YR04 modified: VK1/2 changed to EK1/2
YR04VQ1 - comment changes: just a QS-pipe!
V2.21 | 2014-09-10 | mk | Schreib- und Kopierfehler korrigiert
V2.20 | 2014-07-20 | mk, cd | Sextupole renamed: YRxxKS2 --> YRxxKS1,
YRxxKS3 --> YRxxKS2
| 2014-07-28 | mk | YR03VR3 starts with YR03DX1/2 (BPM Gun) and
ends with YR03DX3/4 (BPM Kollektor),
YR03MO6K moved at the end of chamber YT03VS2
V2.19 | 2014-07-21 | mk, ar | YR04DX1/2 deleted, YR05DK1 --> YR05EK1
YR07DF2/_P and YR07DC2/_P added
YR11DS3V deleted instead pneumatic actuator
YR10DR3V deleted (there is one IPM --> YR11)
YR11DH2H --> YR11DHV
| 2014-07-01 | mk | YR0VP3N --> YR09VP3N
V2.18 | 2014-06-02 | mk, gr | YR03VP4N wieder rein, war "verloren" gegangen
Reihenfolge einheitlich: KH, VP, KV, VP
V2.17 | 2014-05-28 | nk, abd, mk | YR03: VT3 dazu, VP4I raus
V2.16 | 2014-05-26 | nk, abd, mk | YR - jetzt mit Kühler
V2.15 | 2014-05-08 | mk | YR03 - in Diskussion
V2.12 | 2014-04-28 | mk | mit Vakuumelementen, noch nicht endgültig
V2.11 | 2013-09-13 | cd, mk | YR03 - Kühler überarbeitet
V2.9 | 2013-08-22 | mk | kleinere Korrektur
V2.8 | 2013-08-16 | mk | Cyring Nomenklaturliste YR01..YR12