## Tabelle1
YRT1 | Nomen | Group | Power Supply | E:Comment D:Bedeutung | Changedate
!=S1115 |  |  |  |  | 01.10.15 mk
G | YRT1IN | YRT1IN |  | Ion Source: MINIS - Nielsen Type
S | YRT1IN1G | YRT1IN |  | E:Gas Control | 22.05.14 mk
S | YRT1IN1X | YRT1IN |  | E:Extraction
S | YRT1IN1K | YRT1IN |  | E:Cathode
S | YRT1IN1E | YRT1IN |  | E:Discharge
S | YRT1IN1M | YRT1IN |  | E:Electro-magnetic coil
G | YRT1IP | YRT1IP |  | Ion Source: JIMIS - Penning (PIG)
S | YRT1IP1G | YRT1IP |  | E:Gas Control | 18.06.14 mk
S | YRT1IP1X | YRT1IP |  | E:Extraction
S | YRT1IP1A | YRT1IP |  | E:Anode 1
S | YRT1IP1K | YRT1IP |  | E:Cathode
S | YRT1IP1M | YRT1IP |  | E:Electro-magnetic coil
G | YRT1IC | YRT1IC |  | Ion Source: CHORDIS
S | YRT1IC1G | YRT1IC |  | E:Gas Control | 18.06.14 mk
S | YRT1IC1K | YRT1IC |  | E:Cathode | 18.06.14 mk
S | YRT1IC1E | YRT1IC |  | E:Discharge | 18.06.14 mk
S | YRT1IC1S | YRT1IC |  | E:Electron suppression | 18.06.14 mk
S | YRT1IC1X | YRT1IC |  | E:Extraction electrode | 08.10.14 mk
S | YRT1IC1A | YRT1IC |  | E:Anode | 08.10.14 mk
S | YRT1IC1P | YRT1IC |  | E:Sputter | 08.10.14 mk
S | YRT1IC1O | YRT1IC |  | E:Oven heating | 08.10.14 mk
G | YRT1IT | YRT1IT |  | Ion Source: EBIT - Electron Beam Ion Trap
S | YRT1IT1G | YRT1IT |  | E:Gas Control | 18.06.14 mk
S | YRT1IT1KH | YRT1IT |  | E:Cathode heating
S | YRT1IT1TB | YRT1IT |  | E:Trap barrier
S | YRT1IT1TC | YRT1IT |  | E:Trap central
S | YRT1IT1TH | YRT1IT |  | E:Trap pulsed high
S | YRT1IT1TL | YRT1IT |  | E:Trap pulsed low
S | YRT1IT1X | YRT1IT |  | E:Extractor
G | YRT1VC01 | YRT1VC01 |  | E:Bellow CF150 | 09.05.14 mk
G | YRT1LE | YRT1LE |  | E:Tube for electrostatic Einzel-lens | 09.05.14 mk
S | YRT1LE1 | YRT1LE |  | E:Einzel-lens | 09.05.14 mk
G | YRT1VK1 | YRT1VK1 |  | E:Vacuum chamber | 09.05.14 mk
S | YRT1VP1T1 | YRT1VK1 |  | E:Turbo-molec Pump | 09.05.13 mk
S | YRT1VP1T2 | YRT1VK1 |  | E:Turbo-molec Pump | 09.05.13 mk
S | YRT1VM1P | YRT1VK1 |  | E:Penning Vacuum gauge | 16.06.14 mk
S | YRT1VM1T1 | YRT1VK1 |  | E:Pirani-gauge | 02.06.15 mk
G | YRT1VV1 | YRT1VV1
S | YRT1VV1T | YRT1VV |  | E:Gate valve
G | YRT1VC02 | YRT1VC02 |  | E:Bellow D:Membranbalg | 09.05.14 mk
G | YRT1VR1 | YTT1VR1 |  | E:Ceramic HV brake, tube | 05.07.13 mk
G | YRT1VQ1 | YRT1VQ1 |  | E:Tube for quadrupole | 15.04.14 mk
S | YRT1LQ11 | YRT1VQ1 |  | E:Electrostatic quadrupole bender
S | YRT1LQ12 | YRT1VQ1 |  | E:Electrostatic quadrupole bender
S | YRT1LQ13 | YRT1VQ1 |  | E:Electrostatic quadrupole bender
S | YRT1LQ14 | YRT1VQ1 |  | E:Electrostatic quadrupole bender
G | YRT1VR2 | YRT1VR2 |  | E:Ceramic HV brake, tube | 05.07.13 mk
G | YRT1VC03 | YRT1VC03 |  | E:Bellow D:Membranbalg | 09.05.14 mk
G | YRT1VQ2 | YRT1VQ2 |  | E:Tube for el. quadrupole Doublet | 15.04.14 mk
S | YRT1LD21 | YRT1VQ2 |  | E:el. quadrupole Doublet lens, Chopper
S | YRT1LD21H | YRT1VQ2 |  | E:horizontal plate of lens | 08.06.15 mk
S | YRT1LD21R | YRT1VQ2 |  | E:horizontal right plate of lens | 08.06.15 mk
S | YRT1LD21L | YRT1VQ2 |  | E:horizontal left plate of lens | 08.06.15 mk
S | YRT1LD21V | YRT1VQ2 |  | E:vertical plate of lens | 08.06.15 mk
S | YRT1LD21O | YRT1VQ2 |  | E:vertical overhead plate of lens | 08.06.15 mk
S | YRT1LD21U | YRT1VQ2 |  | E:vertical underfoot plate of lens | 08.06.15 mk
S | YRT1LC1 | YRT1VQ2 |  | E:Chopper (Behlke-Switch) | 15.06.15 mk
S | YRT1LC1_V | YRT1VQ2 |  | E:HV-channel, chopper | 15.06.15 mk
S | YRT1LD22 | YRT1VQ2 |  | E:el. quadrupole Doublet lens
S | YRT1LD22H | YRT1VQ2 |  | E:horizontal plate of lens | 08.06.15 mk
S | YRT1LD22V | YRT1VQ2 |  | E:vertical plate of lens | 08.06.15 mk
G | YRT1DK2 | YRT1DK2 |  | E:Diagnostic chamber | 09.05.14 mk
S | YRT1DC2 | YRT1DK2 |  | E:Faraday Cup
S | YRT1DC2_V | YRT1DK2 |  | E:High Voltage generator of YRT1DC2 | 30.03.15 mk
S | YRT1DF2M | YRT1DK2 |  | E:Fluorescent screen with MCP | 14.08.15 mk
S | YRT1DF2MV | YRT1DK2 |  | E:High Voltage generator of YRT1DF2M | 14.08.15 mk
S | YRT1DF2V | YRT1DK2 |  | E:Camera of the Fluorescent sytem | 02.09.15 mk
S | YRT1DS2V | YRT1DK2 |  | E:step motor driver for DF and DC | 24.03.14 mk
S | YRT1VM2P | YRT1DK2 |  | E:Penning Vacuum gauge | 16.06.14 mk
S | YRT1VP2T | YRT1DK2 |  | E:Turbo-molec Pump | 05.07.13 mk
S | YRT1VV2L | YRT1DK2 |  | E:Locally operated valve | 28.10.14 mk
G | YRT1VR3 | YRT1VR3 |  | E:Tube
G | YRT1VC04 | YRT1VC04 |  | E:Bellow D:Membranbalg | 09.05.14 mk
G | YRT1VU1 | YRT1VU1 |  | E:first and second half of Dipole chamber
S | YRT1MH1 | YRT1VU1 |  | E:90° analyzing magnet
S | YRT1DA1V | YRT1VU1 |  | E:SourceCam | 14.08.15 mk
S | YRT1VM1T2 | YRT1VU1 |  | E:Pirani-gauge | 02.06.15 mk
G | YRT1VC05 | YRT1VC05 |  | E:Bellow D:Membranbalg | 09.05.14 mk
G | YRT1VR4 | YRT1VR4 |  | E:Tube through XY-correction
S | YRT1KH1 | YRT1VR4 |  | E:horizontal steerer
S | YRT1KV1 | YRT1VR4 |  | E:vertical steerer
G | YRT1DK3 | YRT1DK3 |  | E:Diagnostic chamber (horizontal integrated) | 09.05.14 mk
S | YRT1DC3 | YRT1DK3 |  | E:Faraday Cup
S | YRT1DC3_V | YRT1DK3 |  | E:High Voltage generator of YRT1DC3 | 30.03.15 mk
S | YRT1DF3M | YRT1DK3 |  | E:Fluorescent screen with MCP | 14.08.15 mk
S | YRT1DF3MV | YRT1DK3 |  | E:High Voltage generator of YRT1DF3M | 14.08.15 mk
S | YRT1DF3V | YRT1DK3 |  | E:Camera of the Fluorescent sytem | 02.09.15 mk
S | YRT1DS3V | YRT1DK3 |  | E:step motor driver for DF and DC | 24.03.14 mk
S | YRT1VP3T | YRT1DK3 |  | E:Turbo-molec Pump
S | YRT1VM3P | YRT1DK3 |  | E:Penning Vacuum gauge | 16.06.14 mk
S | YRT1VV3L | YRT1DK3 |  | E:Locally operated valve | 28.10.14 mk
G | YRT1VV2 | YRT1VV2
S | YRT1VV2T | YRT1VV2 |  | E:Gate valve
G | YRT1VQ3 | YRT1VQ3 |  | E:Tube for el. quadrupole Triplet | 15.04.14 mk
S | YRT1LT31 | YRT1VQ3 |  | E:el. quadrupole Triplet lens
S | YRT1LT31H | YRT1VQ3 |  | E:horzontal plate of lens | 01.10.15 mk
S | YRT1LT31V | YRT1VQ3 |  | E:vertical plate of lens | 01.10.15 mk
S | YRT1LT32 | YRT1VQ3 |  | E:el. quadrupole Triplet lens
S | YRT1LT32H | YRT1VQ3 |  | E:horzontal plate of lens | 01.10.15 mk
S | YRT1LT32V | YRT1VQ3 |  | E:vertical plate of lens | 01.10.15 mk
S | YRT1LT33 | YRT1VQ3 |  | E:el. quadrupole Triplet lens
S | YRT1LT33H | YRT1VQ3 |  | E:horzontal plate of lens | 01.10.15 mk
S | YRT1LT33V | YRT1VQ3 |  | E:vertical plate of lens | 01.10.15 mk
G | YRT1VR5 | YRT1VR5 |  | E:Reduction piece
G | YRT1VQ4 | YRT1VQ4 |  | E:Tube for Triplett | 15.04.14 mk
S | YRT1LT41 | YRT1VQ4 |  | E:Triplet, 1. lens
S | YRT1LT41H | YRT1VQ4 |  | E:horzontal plate of lens | 08.06.15 mk
S | YRT1LT41V | YRT1VQ4 |  | E:vertical plate of lens | 08.06.15 mk
S | YRT1LT42 | YRT1VQ4 |  | E:Triplet, 2. lens
S | YRT1LT42H | YRT1VQ4 |  | E:horzontal plate of lens | 08.06.15 mk
S | YRT1LT42V | YRT1VQ4 |  | E:vertical plate of lens | 08.06.15 mk
S | YRT1LT43 | YRT1VQ4 |  | E:Triplet, 3. lens
S | YRT1LT43H | YRT1VQ4 |  | E:horzontal plate of lens | 08.06.15 mk
S | YRT1LT43V | YRT1VQ4 |  | E:vertical plate of lens | 08.06.15 mk
S | YRT1BR1 | YRT1BR |  | E:acceleration RFQ
S | YRT1VM4P | YRT1BR |  | E:Penning Vacuum gauge | 16.06.14 mk
S | YRT1VP4I | YRT1BR |  | E:Ion getter pump | 24.03.14 mk
S | YRT1VP4T | YRT1BR |  | E:Turbo-molec pump
S | YRT1VM4T | YRT1BR |  | E:Pirani-gauge | 15.10.14 mk
S | YRT1VV4L | YRT1BR |  | E:Locally operated valve | 28.10.14 mk
G | YRT1VR6 | YRT1VR6 |  | E:Reduction piece CF100-CF63
G | YRT1VC07 | YRT1VC07 |  | E:Bellow D: Membranbalg
G | YRT1VR7 | YRT1VR7 |  | E:Tube for Phase Probe
S | YRT1DP1 | YRT1VR7 |  | E:Phase probe D:Phasensonde | 25.03.14 mk
G | YRT1VV3 | YRT1VV3
S | YRT1VV3T | YRT1VV3 |  | E:Gate valve | 12.05.14 mk
G | YRT1BB | YRT1BB |  | E:Tank for 2 gaps spiral rebuncher
S | YRT1BB1 | YRT1BB |  | E:2 gaps spiral rebuncher
S | YRT1VP5T | YRT1BB |  | E:Turbo-molec pump
S | YRT1VV5L | YRT1BB |  | E:Locally operated valve | 28.10.14 mk
G | YRT1DK6 | YRT1DK6 |  | E:Diagnostic chamber | 05.05.14 mk
S | YRT1DC6 | YRT1DK6 |  | E:Faraday Cup
S | YRT1DC6_V | YRT1DK6 |  | E:High Voltage generator of YRT1DC6 | 30.03.15 mk
S | YRT1DF6M | YRT1DK6 |  | E:Fluorescent screen with MCP | 14.08.15 mk
S | YRT1DF6MV | YRT1DK6 |  | E:High Voltage generator of YRT1DF6M | 14.08.15 mk
S | YRT1DF6V | YRT1DK6 |  | E:Camera of the Fluorescent sytem | 02.09.15 mk
S | YRT1DS6V | YRT1DK6 |  | E:step motor driver for DF and DC | 24.03.14 mk
S | YRT1VP6I | YRT1DK6 |  | E:Ion getter pump
S | YRT1VM6P | YRT1DK6 |  | E:Penning Vacuum gauge | 16.06.14 mk
S | YRT1VM6T | YRT1DK6 |  | E:Pirani-gauge | 15.10.14 mk
G | YRT1VC08 | YRT1VC08 |  | E:Bellow D: Membranbalg
G | YRT1VR8 | YRT1VR8 |  | D:Rohr für Phasensonde
S | YRT1DP2 | YRT1VR8 |  | E:Phase probe D:Phasensonde | 25.03.14 mk
G | YRT1VQ5 | YRT1VQ5 |  | E:Tube through quad-doublett | 15.04.14 mk
S | YRT1QD51 | YRT1VQ5 |  | E:quad-doublett, 1. lens
S | YRT1QD52 | YRT1VQ5 |  | E:quad-doublett, 2. lens
G | YRT1VR9 | YRT1VR9 |  | D:Rohr für Phasensonde
S | YRT1DP3 | YRT1VR9 |  | E:Phase probe D:Phasensonde | 25.03.14 mk
G | YRT1VR10 | YRT1VR10 |  | E:Tube through Y correction magnet
S | YRT1KV2 | YRT1VR10 |  | E:vertical steerer
G | YRT1VC09 | YRT1VC09 |  | E:Bellow D: Membranbalg
G | YRT1VR11 | YRT1VR11 |  | E:Tube through X correction magnet
S | YRT1KH2 | YRT1VR11 |  | E:horizontal steerer
G | YRT1VR12 | YRT1VR12 |  | E:Reduction piece
G | YRT1VQ6 | YRT1VQ6 |  | E:Tube through quad-doublett | 15.04.14 mk
S | YRT1QD61 | YRT1VQ6 |  | E:quad-doublett, 1. lens
S | YRT1QD62 | YRT1VQ6 |  | E:quad-doublett, 2. lens
G | YRT1VR13 | YRT1VR13 |  | E:Reduction piece
G | YRT1VC10 | YRT1VC10 |  | E:Bellow D: Membranbalg
G | YRT1DK7 | YRT1DK7 |  | E:Diagnostic chamber | 09.05.14 mk
S | YRT1DC7 | YRT1DK7 |  | E:Faraday Cup
S | YRT1DC7_V | YRT1DK7 |  | E:High Voltage generator of YRT1DC7 | 30.03.15 mk
S | YRT1DF7M | YRT1DK7 |  | E:Fluorescent screen with MCP | 14.08.15 mk
S | YRT1DF7MV | YRT1DK7 |  | E:High Voltage generator of YRT1DF7M | 14.08.15 mk
S | YRT1DF7V | YRT1DK7 |  | E:Camera of the Fluorescent sytem | 02.09.15 mk
S | YRT1DS7V | YRT1DK7 |  | E:step motor driver for DF and DC | 24.03.14 mk
S | YRT1VP7I | YRT1DK7 |  | E:Ion-getter pump D:Ionengetterpumpe
S | YRT1VM7P | YRT1DK7 |  | E:Penning Vacuum gauge | 16.06.14 mk
G | YRT1VV4 | YRT1VV4
S | YRT1VV4T | YRT1VV4 |  | E:Gate valve | 12.05.14 mk
G | YRT1VU2_A | YRT1VU2_A |  | E:first half of Dipole chamber | 02.06.15 mk
S | YRT1MH2 | YRT1VU2_A |  | E: 35° horizontal bending magnet | 26.03.14 mk

## History-Changes
Version | Date | Name | Comment
V2.12 | 2015-10-01 | mk | YRT1LD3 changes to el. quadrupol Triplet YRT1LT3
V2.11 | 2015-09-02 | mk | DF-System: Camera was named YRT1DFxV
| 2015-08-14 | mk | YRT1DF2,3,6,7 with MCP --> DFxM and DFx_V --> DFxMV
SourceCam is named YRT1DA1V
V2.10 | 2015-06-29 | mk | YRT1VP4C doesn't exist - deleted (Info: Gleb)
| 2015-06-25 | mk | change of written comment: YRT1DFx are Fluorescent screen
with MCP (Micro Channel Plate)
| 2015-06-15 | mk | YRT1LC1 chopper (Behlke switch) and HV channel of
chopper YRT1LC1_V added
| 2015-06-08 | mk | LD, LT: nomenclatures added - for lenses which have
individually controlled plates
V2.9 | 2015-06-02 | mk | YRT1VM1T --> YRT1VM1T1, YRT1VM2T change place from
YRT1DK2 to YRT1VU1 --> YRT1VM1T2
| 2015-05-29 | mk | Kammerbezeichnung erweitert: YRT1VU2 --> YRT1VU2_A
(A = Abgelenkt, bezieht sich auf die Magnetkammer)
| 2015-03-30 | mk | High Voltage generator added for the following divices:
YRT1DC2_V, -DF2_V, -DC3_V, -DF3_V, -DC6_V, -DF6_V,
-DC7_V and -DF7_V
S1116-Abschnitt hier raus und in eigenes File:
YRT1MH2-GHTYVV2T-1.0.xlsx
| 2014-10-28 | mk, gv | GHTYVM1+2 --> GHTYVM1X + GHTYVM2X
GHTYVM1P added
Locally operated valves added: YRT1VV2L/3L/4L/5L and
GHTYVV1L
V2.7 | 2014-10-08 | mk, gv | 4 devices --> Ion Source Chordis added
4 Pirani-gauges: YRT1VM1T/2T/3T/4T added
V2.6 | 2014-08-12 | mk, gr | 2 additional Bellows GHTYVC13/14 and
1 Reduction piece GHTYVR12 added
V2.5 | 2014-06-18 | mk | misspelling correction --> 4 Ion Sources
V2.4 | 2014-06-16 | mk, nk | all YRT1VMx --> YRT1VMxP
GHTYVP1K + GHTYVP2K --> VP1N + VP2N