## pLinac_Nomen
Component | Entry | Exit | Diameter | Nomen | Dist_next_gap | tot. Length | Gap No. | Gap Length | Reference |  |  |  | RF-coupl. | Tripl. | commiss. dumps. | Entry |  | Exit |  | x[arc_cent] | y[arc_cent] | Entry |  | Exit
| [cm] | [cm] | [cm] |  | [cm] | [cm] |  |  |  | Quad_D | [5 empty] | linac_source_coodinates [cm] |  |  |  | [cm] |  | GSI NN Coordinates
[10 empty] | L(Bau) | 5.1 | 0.5 |  |  |  | x | y | x | y |  |  | x [m] | y [m] | x [m] | y [m]
Terminal | -565 | 35 | 250 | [5 empty] | Breite 6.0m Höhe, 3.5 m, R. Hollinger (Mail vom 19.10.10) | L(Field) | 4.6 |  |  |  |  | -565 | 0 | 35 | 0 |  |  | 268.2544 | 455.4351 | 273.7976 | 453.139
Plasma El. | 0 | 0 | [6 empty] | Nullpunkt des p-Linac Systems | [6 empty] | 0 | 0 | 0 | 0 |  |  | 273.4743 | 453.2729 | 273.4743 | 453.2729
ACCT | 35 | 45 | 9 | PLPSDT1 |  |  |  |  | TDR_21Apr2010 | [6 empty] | 35 | 0 | 45 | 0 |  |  | 273.7976 | 453.139 | 273.89 | 453.1007
sector valve | 85 | 92.2 | 20 | PLPSVV1T |  |  |  |  | length/diam. guess LG | [6 empty] | 85 | 0 | 92.2 | 0 |  |  | 274.2596 | 452.9476 | 274.3261 | 452.9201
Solenoid | 95 | 125 | 55 | PLLEMO1 |  |  |  |  | Specs Apr2010 | [6 empty] | 95 | 0 | 125 | 0 |  |  | 274.352 | 452.9093 | 274.6291 | 452.7945
Steerer |  |  |  | PLLEKH1 | [5 empty] | Quad_C | [11 empty] | 273.4743 | 453.2729 | 273.4743 | 453.2729
|  |  |  | PLLEKV1 | [5 empty] | L(Bau) | 8.9 | 0.5 | [9 empty] | 273.4743 | 453.2729 | 273.4743 | 453.2729
Bellow | 125 | 135 | 16 | PLLEVC1 |  |  |  |  | GEOMETRY 801 | [6 empty] | 125 | 0 | 135 | 0 |  |  | 274.6291 | 452.7945 | 274.7215 | 452.7563
Chamber | 135 | 175 | 40 | PLLEDK1 | [5 empty] | L(Field) | 8.4 |  |  |  |  | 135 | 0 | 175 | 0 |  |  | 274.7215 | 452.7563 | 275.0911 | 452.6032
F-Cup |  |  |  | PLLEDC1 | [17 empty] | 273.4743 | 453.2729 | 273.4743 | 453.2729
Iris |  |  |  | PLLEDS1DE | [5 empty] | CHs | [11 empty] | 273.4743 | 453.2729 | 273.4743 | 453.2729
Wien Filter |  |  |  | PLLEUW1 |  |  |  |  | LEBT Distances: Minutes Oct2009, p.4 | Thick_long_Tube | 0.7 | [10 empty] | 273.4743 | 453.2729 | 273.4743 | 453.2729
SEM-Grid |  |  |  | PLLEDG1H | [5 empty] | front face incl. water cool. channel | [11 empty] | 273.4743 | 453.2729 | 273.4743 | 453.2729
SEM-Grid |  |  |  | PLLEDG1V | [17 empty] | 273.4743 | 453.2729 | 273.4743 | 453.2729
Bellow | 175 | 185 | 16 | PLLEVC2 | [11 empty] | 175 | 0 | 185 | 0 |  |  | 275.0911 | 452.6032 | 275.1835 | 452.5649
Solenoid | 185 | 215 | 55 | PLLEMO2 |  |  |  |  | IFMIF Report Sep2008 | [6 empty] | 185 | 0 | 215 | 0 |  |  | 275.1835 | 452.5649 | 275.4606 | 452.4501
Steerer |  |  |  | PLLEKH2 | [5 empty] | Quad_E | [11 empty] | 273.4743 | 453.2729 | 273.4743 | 453.2729
|  |  |  | PLLEKV2 | [5 empty] | L(Bau) | 25.7 | 7.8 | [9 empty] | 273.4743 | 453.2729 | 273.4743 | 453.2729
Chopper | 215 | 252.7 | stp-file | PLLELC1 |  |  |  |  | Zeichnung Chopper | [6 empty] | 215 | 0 | 252.7 | 0 |  |  | 275.4606 | 452.4501 | 275.8089 | 452.3059
ACCT | 242.7 | 252.7 | 50 | PLLEDT1 |  |  |  |  | LG | L(Field) | 17.9 |  |  |  |  | 242.7 | 0 | 252.7 | 0 |  |  | 275.7165 | 452.3441 | 275.8089 | 452.3059
RFQ | 252.7 | 572.7 | 40 | PLLEBR1 |  |  |  |  | Mail A. Schempp 7Jul2009 (rounded) |  |  |  | 27.9105 |  |  | 252.7 | 0 | 572.7 | 0 |  |  | 275.8089 | 452.3059 | 278.7653 | 451.0813
Steerer | 572.7 | 582.7 | 10 | PLLEKH3 |  |  |  |  | length/diam. guess LG | [6 empty] | 572.7 | 0 | 582.7 | 0 |  |  | 278.7653 | 451.0813 | 278.8577 | 451.043
|  |  |  | PLLEKV3 | [17 empty] | 273.4743 | 453.2729 | 273.4743 | 453.2729
Quad_D | 583.45 | 588.55 | 18 | PLLEQT11 |  |  |  |  | RFQ-EndPlate: 2 cm LG | [6 empty] | 583.45 | 0 | 588.55 | 0 |  |  | 278.8646 | 451.0401 | 278.9118 | 451.0206
Quad_C | 589.85 | 598.75 | 18 | PLLEQT12 | [9 empty] | 26.0945 |  | 589.85 | 0 | 598.75 | 0 |  |  | 278.9238 | 451.0156 | 279.006 | 450.9816
Quad_D | 600.05 | 605.15 | 18 | PLLEQT13 |  |  |  |  | Mag.Data Sheet 20Aug2008 | [5 empty] | 23.486 | 600.05 | 0 | 605.15 | 0 |  |  | 279.018 | 450.9766 | 279.0651 | 450.9571
sector valve | 605.15 | 612.35 | VAT-stp file | PLLEVV1T |  |  |  |  | length A. Krämer 1.9.2010 | [6 empty] | 605.15 | 0 | 612.35 | 0 |  |  | 279.0651 | 450.9571 | 279.1316 | 450.9295
Buncher | 614.0124 | 621.1162 | 40 | PLC1BB1 | 44.9951 | 615.6951 | 1 | 1.9654 | RFQ-EndPlate: 2 cm LG |  |  |  | 25.8619 |  |  | 614.0124 | 0 | 621.1162 | 0 |  |  | 279.147 | 450.9232 | 279.2126 | 450.896
[5 empty] | 3.6981 | 619.3932 | 2 | 2.0459 | [13 empty] | 273.4743 | 453.2729 | 273.4743 | 453.2729
BPM | 621.1162 | 625.1162 | 3 | PLC1DX1 | [11 empty] | 621.1162 | 0 | 625.1162 | 0 |  |  | 279.2126 | 450.896 | 279.2496 | 450.8807
ACCT | 625.1162 | 634.1162 | 3.5 | PLC1DT1 |  |  |  |  | length/diam. guess LG | [6 empty] | 625.1162 | 0 | 634.1162 | 0 |  |  | 279.2496 | 450.8807 | 279.3327 | 450.8462
Quad_D | 634.1432 | 639.2432 | 18 | PLC1QD11 | [9 empty] | 25.6706 |  | 634.1432 | 0 | 639.2432 | 0 |  |  | 279.333 | 450.8461 | 279.3801 | 450.8266
Quad_D | 640.5432 | 645.6432 | 18 | PLC1QD12 | [10 empty] | 23.0811 | 640.5432 | 0 | 645.6432 | 0 |  |  | 279.3921 | 450.8216 | 279.4392 | 450.8021
CH_1 | 649.6903 | 694.1457 | 45 | PLC1BH1 | 32 | 651.3932 | 3 | 2.0057 | [7 empty] | 649.6903 | 0 | 694.1457 | 0 |  |  | 279.4766 | 450.7866 | 279.8873 | 450.6165
[5 empty] | 3.8123 | 655.2055 | 4 | [14 empty] | 273.4743 | 453.2729 | 273.4743 | 453.2729
[5 empty] | 4.0046 | 659.2101 | 5 | [14 empty] | 273.4743 | 453.2729 | 273.4743 | 453.2729
[5 empty] | 4.1927 | 663.4028 | 6 | [14 empty] | 273.4743 | 453.2729 | 273.4743 | 453.2729
[5 empty] | 4.378 | 667.7808 | 7 | [14 empty] | 273.4743 | 453.2729 | 273.4743 | 453.2729
[5 empty] | 4.5596 | 672.3404 | 8 | [14 empty] | 273.4743 | 453.2729 | 273.4743 | 453.2729
[5 empty] | 4.7349 | 677.0753 | 9 | [14 empty] | 273.4743 | 453.2729 | 273.4743 | 453.2729
[5 empty] | 4.9081 | 681.9834 | 10 | [14 empty] | 273.4743 | 453.2729 | 273.4743 | 453.2729
[5 empty] | 5.08 | 687.0634 | 11 | [14 empty] | 273.4743 | 453.2729 | 273.4743 | 453.2729
[5 empty] | 5.2518 | 692.3152 | 12 | 2.2609 | [13 empty] | 273.4743 | 453.2729 | 273.4743 | 453.2729
Coupling | 694.1457 | 733.3688 | 57 | PLC1BH1 | [8 empty] | 24.8999 |  |  | 694.1457 | 0 | 733.3688 | 0 |  |  | 279.8873 | 450.6165 | 280.2497 | 450.4664
Quad_D | 699.5452 | 704.6452 | 18 | PLC1QT11 | [11 empty] | 699.5452 | 0 | 704.6452 | 0 |  |  | 279.9372 | 450.5958 | 279.9843 | 450.5763
Quad_C | 705.9452 | 714.8452 | 18 | PLC1QT12 | [9 empty] | 24.9336 |  | 705.9452 | 0 | 714.8452 | 0 |  |  | 279.9964 | 450.5714 | 280.0786 | 450.5373
Quad_D | 716.1452 | 721.2452 | 18 | PLC1QT13 | [11 empty] | 716.1452 | 0 | 721.2452 | 0 |  |  | 280.0906 | 450.5323 | 280.1377 | 450.5128
CH_2 | 733.3688 | 807.5112 | 45 | PLC1BH1 | 43.16 | 735.4752 | 13 | 2.8129 | [7 empty] | 733.3688 | 0 | 807.5112 | 0 |  |  | 280.2497 | 450.4664 | 280.9347 | 450.1827
[5 empty] | 5.5688 | 741.044 | 14 | [14 empty] | 273.4743 | 453.2729 | 273.4743 | 453.2729
[5 empty] | 5.7064 | 746.7504 | 15 | [14 empty] | 273.4743 | 453.2729 | 273.4743 | 453.2729
[5 empty] | 7.25 | 754.0004 | 16 | [14 empty] | 273.4743 | 453.2729 | 273.4743 | 453.2729
[5 empty] | 5.8232 | 759.8236 | 17 | [14 empty] | 273.4743 | 453.2729 | 273.4743 | 453.2729
[5 empty] | 6.0043 | 765.8279 | 18 | [14 empty] | 273.4743 | 453.2729 | 273.4743 | 453.2729
[5 empty] | 6.1804 | 772.0083 | 19 | [14 empty] | 273.4743 | 453.2729 | 273.4743 | 453.2729
[5 empty] | 6.3514 | 778.3597 | 20 | [14 empty] | 273.4743 | 453.2729 | 273.4743 | 453.2729
[5 empty] | 6.5189 | 784.8786 | 21 | [14 empty] | 273.4743 | 453.2729 | 273.4743 | 453.2729
[5 empty] | 6.6819 | 791.5605 | 22 | [14 empty] | 273.4743 | 453.2729 | 273.4743 | 453.2729
[5 empty] | 6.8404 | 798.4009 | 23 | [14 empty] | 273.4743 | 453.2729 | 273.4743 | 453.2729
[5 empty] | 6.9963 | 805.3972 | 24 | 2.8279 | [13 empty] | 273.4743 | 453.2729 | 273.4743 | 453.2729
Quad_D | 811.1472 | 816.2472 | 18 | PLC1QT21 | [11 empty] | 811.1472 | 0 | 816.2472 | 0 |  |  | 280.9683 | 450.1688 | 281.0154 | 450.1493
Quad_C | 817.5472 | 826.4472 | 18 | PLC1QT22 | [9 empty] | 23.8175 |  | 817.5472 | 0 | 826.4472 | 0 |  |  | 281.0274 | 450.1443 | 281.1097 | 450.1102
Quad_D | 827.7472 | 832.8472 | 18 | PLC1QT23 | [10 empty] | 21.209 | 827.7472 | 0 | 832.8472 | 0 |  |  | 281.1217 | 450.1052 | 281.1688 | 450.0857
BPM | 832.9472 | 836.9472 | 3 | PLC1DX2 | [11 empty] | 832.9472 | 1 | 836.9472 | 1 |  |  | 281.1735 | 450.0946 | 281.2105 | 450.0793
CH_3 | 837.1205 | 938.5096 | 47 | PLC1BH2 | 34.2 | 839.5972 | 25 | 3.5535 | [7 empty] | 837.1205 | 0 | 938.5096 | 0 |  |  | 281.2083 | 450.0694 | 282.145 | 449.6814
[5 empty] | 7.2901 | 846.8873 | 26 | [14 empty] | 273.4743 | 453.2729 | 273.4743 | 453.2729
[5 empty] | 7.3922 | 854.2795 | 27 | [14 empty] | 273.4743 | 453.2729 | 273.4743 | 453.2729
[5 empty] | 9.209 | 863.4885 | 28 | [14 empty] | 273.4743 | 453.2729 | 273.4743 | 453.2729
[5 empty] | 7.5074 | 870.9959 | 29 | [14 empty] | 273.4743 | 453.2729 | 273.4743 | 453.2729
[5 empty] | 7.6554 | 878.6513 | 30 | [14 empty] | 273.4743 | 453.2729 | 273.4743 | 453.2729
[5 empty] | 7.803 | 886.4543 | 31 | [14 empty] | 273.4743 | 453.2729 | 273.4743 | 453.2729
[5 empty] | 7.9452 | 894.3995 | 32 | [14 empty] | 273.4743 | 453.2729 | 273.4743 | 453.2729
[5 empty] | 8.0792 | 902.4787 | 33 | [14 empty] | 273.4743 | 453.2729 | 273.4743 | 453.2729
[5 empty] | 8.209 | 910.6877 | 34 | [14 empty] | 273.4743 | 453.2729 | 273.4743 | 453.2729
[5 empty] | 8.3362 | 919.0239 | 35 | [14 empty] | 273.4743 | 453.2729 | 273.4743 | 453.2729
[5 empty] | 8.4603 | 927.4842 | 36 | [14 empty] | 273.4743 | 453.2729 | 273.4743 | 453.2729
[5 empty] | 8.5843 | 936.0685 | 37 | 3.4822 | [13 empty] | 273.4743 | 453.2729 | 273.4743 | 453.2729
Coupling | 938.5096 | 967.8661 | 60 (square) | PLC1BH2 | [8 empty] | 22.5056 |  |  | 938.5096 | 0 | 967.8661 | 0 |  |  | 282.145 | 449.6814 | 282.4162 | 449.569
Quad_D | 942.3935 | 947.4935 | 18 | PLC1QT31 | [11 empty] | 942.3935 | 0 | 947.4935 | 0 |  |  | 282.1809 | 449.6665 | 282.228 | 449.647
Quad_C | 948.7935 | 957.6935 | 18 | PLC1QT32 | [9 empty] | 22.5051 |  | 948.7935 | 0 | 957.6935 | 0 |  |  | 282.24 | 449.642 | 282.3222 | 449.608
Quad_D | 958.9935 | 964.0935 | 18 | PLC1QT33 | [11 empty] | 958.9935 | 0 | 964.0935 | 0 |  |  | 282.3342 | 449.603 | 282.3813 | 449.5835
CH_4 | 967.8661 | 1097.4621 | 47 | PLC1BH2 | 34.35 | 970.4185 | 38 | 3.7049 | [7 empty] | 967.8661 | 0 | 1097.4621 | 0 |  |  | 282.4162 | 449.569 | 283.6135 | 449.0731
[5 empty] | 8.8681 | 979.2866 | 39 | [14 empty] | 273.4743 | 453.2729 | 273.4743 | 453.2729
[5 empty] | 8.9661 | 988.2527 | 40 | [14 empty] | 273.4743 | 453.2729 | 273.4743 | 453.2729
[5 empty] | 11.39 | 999.6427 | 41 | [14 empty] | 273.4743 | 453.2729 | 273.4743 | 453.2729
[5 empty] | 9.0065 | 1008.6492 | 42 | [14 empty] | 273.4743 | 453.2729 | 273.4743 | 453.2729
[5 empty] | 9.1337 | 1017.7829 | 43 | [14 empty] | 273.4743 | 453.2729 | 273.4743 | 453.2729
[5 empty] | 9.2599 | 1027.0428 | 44 | [14 empty] | 273.4743 | 453.2729 | 273.4743 | 453.2729
[5 empty] | 9.383 | 1036.4258 | 45 | [14 empty] | 273.4743 | 453.2729 | 273.4743 | 453.2729
[5 empty] | 9.5042 | 1045.93 | 46 | [14 empty] | 273.4743 | 453.2729 | 273.4743 | 453.2729
[5 empty] | 9.6229 | 1055.5529 | 47 | [14 empty] | 273.4743 | 453.2729 | 273.4743 | 453.2729
[5 empty] | 9.7401 | 1065.293 | 48 | [14 empty] | 273.4743 | 453.2729 | 273.4743 | 453.2729
[5 empty] | 9.8536 | 1075.1466 | 49 | [14 empty] | 273.4743 | 453.2729 | 273.4743 | 453.2729
[5 empty] | 9.9619 | 1085.1085 | 50 | [14 empty] | 273.4743 | 453.2729 | 273.4743 | 453.2729
[5 empty] | 10.0631 | 1095.1716 | 51 | 3.181 | [13 empty] | 273.4743 | 453.2729 | 273.4743 | 453.2729
Quad_D | 1100.9216 | 1106.0216 | 18 | PLC1QT41 | [11 empty] | 1100.9216 | 0 | 1106.0216 | 0 |  |  | 283.6455 | 449.0598 | 283.6926 | 449.0403
Quad_C | 1107.3216 | 1116.2216 | 18 | PLC1QT42 | [9 empty] | 20.9198 |  | 1107.3216 | 0 | 1116.2216 | 0 |  |  | 283.7046 | 449.0354 | 283.7868 | 449.0013
Quad_D | 1117.5216 | 1122.6216 | 18 | PLC1QT43 | [10 empty] | 18.3113 | 1117.5216 | 0 | 1122.6216 | 0 |  |  | 283.7988 | 448.9963 | 283.8459 | 448.9768
BPM | 1123.6216 | 1127.6216 | 3 | PLC1DX3 | [11 empty] | 1123.6216 | 0 | 1127.6216 | 0 |  |  | 283.8552 | 448.973 | 283.8921 | 448.9577
CH_5 | 1130.4059 | 1289.0316 | 49 | PLC1BH3 | 38.2 | 1133.3716 | 52 | 4.5314 | [7 empty] | 1130.4059 | 0 | 1289.0316 | 0 |  |  | 283.9179 | 448.947 | 285.3834 | 448.34
[5 empty] | 10.333 | 1143.7046 | 53 | [14 empty] | 273.4743 | 453.2729 | 273.4743 | 453.2729
[5 empty] | 10.3995 | 1154.1041 | 54 | [14 empty] | 273.4743 | 453.2729 | 273.4743 | 453.2729
[5 empty] | 12.555 | 1166.6591 | 55 | [14 empty] | 273.4743 | 453.2729 | 273.4743 | 453.2729
[5 empty] | 10.4107 | 1177.0698 | 56 | [14 empty] | 273.4743 | 453.2729 | 273.4743 | 453.2729
[5 empty] | 10.5047 | 1187.5745 | 57 | [14 empty] | 273.4743 | 453.2729 | 273.4743 | 453.2729
[5 empty] | 10.5987 | 1198.1732 | 58 | [14 empty] | 273.4743 | 453.2729 | 273.4743 | 453.2729
[5 empty] | 10.6925 | 1208.8657 | 59 | [14 empty] | 273.4743 | 453.2729 | 273.4743 | 453.2729
[5 empty] | 10.7855 | 1219.6512 | 60 | [14 empty] | 273.4743 | 453.2729 | 273.4743 | 453.2729
[5 empty] | 10.8778 | 1230.529 | 61 | [14 empty] | 273.4743 | 453.2729 | 273.4743 | 453.2729
[5 empty] | 10.9688 | 1241.4978 | 62 | [14 empty] | 273.4743 | 453.2729 | 273.4743 | 453.2729
[5 empty] | 11.0592 | 1252.557 | 63 | [14 empty] | 273.4743 | 453.2729 | 273.4743 | 453.2729
[5 empty] | 11.1468 | 1263.7038 | 64 | [14 empty] | 273.4743 | 453.2729 | 273.4743 | 453.2729
[5 empty] | 11.2298 | 1274.9336 | 65 | [14 empty] | 273.4743 | 453.2729 | 273.4743 | 453.2729
[5 empty] | 11.3116 | 1286.2452 | 66 | 4.1728 | [13 empty] | 273.4743 | 453.2729 | 273.4743 | 453.2729
Coupling | 1289.0316 | 1328.4437 | 63 | PLC1BH3 | [8 empty] | 18.9501 |  |  | 1289.0316 | 0 | 1328.4437 | 0 |  |  | 285.3834 | 448.34 | 285.7475 | 448.1892
Quad_D | 1298.1252 | 1303.2252 | 18 | PLC1QT51 | [11 empty] | 1298.1252 | 0 | 1303.2252 | 0 |  |  | 285.4674 | 448.3052 | 285.5145 | 448.2857
Quad_C | 1304.5252 | 1313.4252 | 18 | PLC1QT52 | [9 empty] | 18.9478 |  | 1304.5252 | 0 | 1313.4252 | 0 |  |  | 285.5265 | 448.2807 | 285.6087 | 448.2466
Quad_D | 1314.7252 | 1319.8252 | 18 | PLC1QT53 | [11 empty] | 1314.7252 | 0 | 1319.8252 | 0 |  |  | 285.6208 | 448.2417 | 285.6679 | 448.2221
CH_6 | 1328.4437 | 1529.1952 | 49 | PLC1BH3 | 45.46 | 1331.7052 | 67 | 5.123 | [7 empty] | 1328.4437 | 0 | 1529.1952 | 0 |  |  | 285.7475 | 448.1892 | 287.6022 | 447.4209
[5 empty] | 11.5414 | 1343.2466 | 68 | [14 empty] | 273.4743 | 453.2729 | 273.4743 | 453.2729
[5 empty] | 11.5996 | 1354.8462 | 69 | [14 empty] | 273.4743 | 453.2729 | 273.4743 | 453.2729
[5 empty] | 13.9 | 1368.7462 | 70 | [14 empty] | 273.4743 | 453.2729 | 273.4743 | 453.2729
[5 empty] | 11.6185 | 1380.3647 | 71 | [14 empty] | 273.4743 | 453.2729 | 273.4743 | 453.2729
[5 empty] | 11.7012 | 1392.0659 | 72 | [14 empty] | 273.4743 | 453.2729 | 273.4743 | 453.2729
[5 empty] | 11.7841 | 1403.85 | 73 | [14 empty] | 273.4743 | 453.2729 | 273.4743 | 453.2729
[5 empty] | 11.867 | 1415.717 | 74 | [14 empty] | 273.4743 | 453.2729 | 273.4743 | 453.2729
[5 empty] | 11.9492 | 1427.6662 | 75 | [14 empty] | 273.4743 | 453.2729 | 273.4743 | 453.2729
[5 empty] | 12.0308 | 1439.697 | 76 | [14 empty] | 273.4743 | 453.2729 | 273.4743 | 453.2729
[5 empty] | 12.1118 | 1451.8088 | 77 | [14 empty] | 273.4743 | 453.2729 | 273.4743 | 453.2729
[5 empty] | 12.1919 | 1464.0007 | 78 | [14 empty] | 273.4743 | 453.2729 | 273.4743 | 453.2729
[5 empty] | 12.2699 | 1476.2706 | 79 | [14 empty] | 273.4743 | 453.2729 | 273.4743 | 453.2729
[5 empty] | 12.3457 | 1488.6163 | 80 | [14 empty] | 273.4743 | 453.2729 | 273.4743 | 453.2729
[5 empty] | 12.4191 | 1501.0354 | 81 | [14 empty] | 273.4743 | 453.2729 | 273.4743 | 453.2729
[5 empty] | 12.4889 | 1513.5243 | 82 | [14 empty] | 273.4743 | 453.2729 | 273.4743 | 453.2729
[5 empty] | 12.5567 | 1526.081 | 83 | 4.8283 | [13 empty] | 273.4743 | 453.2729 | 273.4743 | 453.2729
Quad_D | 1533.831 | 1538.931 | 18 | PLC1QT61 | [11 empty] | 1533.831 | 0 | 1538.931 | 0 |  |  | 287.645 | 447.4032 | 287.6921 | 447.3837
Quad_C | 1540.231 | 1549.131 | 18 | PLC1QT62 | [9 empty] | 16.5907 |  | 1540.231 | 0 | 1549.131 | 0 |  |  | 287.7042 | 447.3787 | 287.7864 | 447.3446
Quad_D | 1550.431 | 1555.531 | 18 | PLC1QT63 | [10 empty] | 13.9822 | 1550.431 | 0 | 1555.531 | 0 |  |  | 287.7984 | 447.3397 | 287.8455 | 447.3201
BPM | 1556.531 | 1560.531 | 3 | PLC1DX4 | [11 empty] | 1556.531 | 0 | 1560.531 | 0 |  |  | 287.8547 | 447.3163 | 287.8917 | 447.301
Steerer | 1562.531 | 1572.531 | 10 | PLC1KH1 | [11 empty] | 1562.531 | 0 | 1572.531 | 0 |  |  | 287.9102 | 447.2933 | 288.0026 | 447.2551
|  |  |  | PLC1KV1 | [17 empty] | 273.4743 | 453.2729 | 273.4743 | 453.2729
sector valve | 1572.531 | 1579.731 | VAT stp-file | PLC1VV1T | [11 empty] | 1572.531 | 0 | 1579.731 | 0 |  |  | 288.0026 | 447.2551 | 288.0691 | 447.2275
BPM | 1584.731 | 1588.731 |  | PLDSDX1 | [11 empty] | 1584.731 | 0 | 1588.731 | 0 |  |  | 288.1153 | 447.2084 | 288.1522 | 447.1931
Bellow | 1590.731 | 1600.731 |  | PLDSVC1 | [11 empty] | 1590.731 | 0 | 1600.731 | 0 |  |  | 288.1707 | 447.1854 | 288.2631 | 447.1472
Chamber | 1600.731 | 1640.731 |  | PLDSDK1 | [11 empty] | 1600.731 | 0 | 1640.731 | 0 |  |  | 288.2631 | 447.1472 | 288.6327 | 446.9941
Slit |  |  |  | PLDSDS1H | [17 empty] | 273.4743 | 453.2729 | 273.4743 | 453.2729
|  |  |  | PLDSDS1V | [17 empty] | 273.4743 | 453.2729 | 273.4743 | 453.2729
Buncher | 1644.7909 | 1689.8761 | 50 | PLDSBB1 | 122.2 | 1648.281 | 84 | 5.5803 |  |  |  |  | 15.3642 |  |  | 1644.7909 | 0 | 1689.8761 | 0 |  |  | 288.6702 | 446.9786 | 289.0867 | 446.806
[5 empty] | 12.6805 | 1660.9615 | 85 | [14 empty] | 273.4743 | 453.2729 | 273.4743 | 453.2729
[5 empty] | 12.6805 | 1673.642 | 86 | [14 empty] | 273.4743 | 453.2729 | 273.4743 | 453.2729
[5 empty] | 12.6805 | 1686.3225 | 87 | 5.7071 | [13 empty] | 273.4743 | 453.2729 | 273.4743 | 453.2729
Bellow | 1689.8761 | 1699.8761 |  | PLDSVC2 | [10 empty] | 12.5387 | 1689.8761 | 0 | 1699.8761 | 0 |  |  | 289.0867 | 446.806 | 289.1791 | 446.7677
Chamber | 1699.8761 | 1729.8761 | 20 | PLDSDK2 | [11 empty] | 1699.8761 | 0 | 1729.8761 | 0 |  |  | 289.1791 | 446.7677 | 289.4562 | 446.6529
F-Cup |  |  |  | PLDSDC2 | [17 empty] | 273.4743 | 453.2729 | 273.4743 | 453.2729
SEM-Grid |  |  |  | PLDSDG2H | [17 empty] | 273.4743 | 453.2729 | 273.4743 | 453.2729
|  |  |  | PLDSDG2V | [17 empty] | 273.4743 | 453.2729 | 273.4743 | 453.2729
Bellow | 1729.8761 | 1739.8761 |  | PLDSVC3 | [11 empty] | 1729.8761 | 0 | 1739.8761 | 0 |  |  | 289.4562 | 446.6529 | 289.5486 | 446.6147
sector valve | 1739.8761 | 1747.0761 |  | PLDSVV1T | [11 empty] | 1739.8761 | 0 | 1747.0761 | 0 |  |  | 289.5486 | 446.6147 | 289.6152 | 446.5871
BPM | 1752.0761 | 1756.0761 | 3 | PLC2DX1 | [11 empty] | 1752.0761 | 0 | 1756.0761 | 0 |  |  | 289.6613 | 446.568 | 289.6983 | 446.5527
Steerer | 1758.0761 | 1768.0761 | 10 | PLC2KH1 | [11 empty] | 1758.0761 | 0 | 1768.0761 | 0 |  |  | 289.7168 | 446.545 | 289.8092 | 446.5068
|  |  |  | PLC2KV1 | [17 empty] | 273.4743 | 453.2729 | 273.4743 | 453.2729
ACCT | 1768.0761 | 1778.0761 | 3.5 | PLC2DT1 | [11 empty] | 1768.0761 | 0 | 1778.0761 | 0 |  |  | 289.8092 | 446.5068 | 289.9016 | 446.4685
Quad_D | 1779.0725 | 1784.1725 | 18 | PLC2QT11 | [11 empty] | 1779.0725 | 0 | 1784.1725 | 0 |  |  | 289.9108 | 446.4647 | 289.9579 | 446.4452
Quad_C | 1785.4725 | 1794.3725 | 18 | PLC2QT12 | [9 empty] | 14.1383 |  | 1785.4725 | 0 | 1794.3725 | 0 |  |  | 289.9699 | 446.4402 | 290.0521 | 446.4061
Quad_D | 1795.6725 | 1800.7725 | 18 | PLC2QT13 | [11 empty] | 1795.6725 | 0 | 1800.7725 | 0 |  |  | 290.0641 | 446.4012 | 290.1112 | 446.3816
CH_7 | 1804.8355 | 2068.5675 | 52 | PLC2BH1 | 122.2 | 1808.5225 | 88 | 5.974 |  |  |  |  | 12.6705 |  |  | 1804.8355 | 0 | 2068.5675 | 0 |  |  | 290.1488 | 446.3661 | 292.5853 | 445.3568
[5 empty] | 12.7358 | 1821.2583 | 89 | [14 empty] | 273.4743 | 453.2729 | 273.4743 | 453.2729
[5 empty] | 12.7902 | 1834.0485 | 90 | [14 empty] | 273.4743 | 453.2729 | 273.4743 | 453.2729
[5 empty] | 15.35 | 1849.3985 | 91 | [14 empty] | 273.4743 | 453.2729 | 273.4743 | 453.2729
[5 empty] | 12.8404 | 1862.2389 | 92 | [14 empty] | 273.4743 | 453.2729 | 273.4743 | 453.2729
[5 empty] | 12.9242 | 1875.1631 | 93 | [14 empty] | 273.4743 | 453.2729 | 273.4743 | 453.2729
[5 empty] | 13.0088 | 1888.1719 | 94 | [14 empty] | 273.4743 | 453.2729 | 273.4743 | 453.2729
[5 empty] | 13.094 | 1901.2659 | 95 | [14 empty] | 273.4743 | 453.2729 | 273.4743 | 453.2729
[5 empty] | 13.18 | 1914.4459 | 96 | [14 empty] | 273.4743 | 453.2729 | 273.4743 | 453.2729
[5 empty] | 13.2663 | 1927.7122 | 97 | [14 empty] | 273.4743 | 453.2729 | 273.4743 | 453.2729
[5 empty] | 13.3524 | 1941.0646 | 98 | [14 empty] | 273.4743 | 453.2729 | 273.4743 | 453.2729
[5 empty] | 13.4381 | 1954.5027 | 99 | [14 empty] | 273.4743 | 453.2729 | 273.4743 | 453.2729
[5 empty] | 13.5227 | 1968.0254 | 100 | [14 empty] | 273.4743 | 453.2729 | 273.4743 | 453.2729
[5 empty] | 13.6068 | 1981.6322 | 101 | [14 empty] | 273.4743 | 453.2729 | 273.4743 | 453.2729
[5 empty] | 13.6904 | 1995.3226 | 102 | [14 empty] | 273.4743 | 453.2729 | 273.4743 | 453.2729
[5 empty] | 13.7724 | 2009.095 | 103 | [14 empty] | 273.4743 | 453.2729 | 273.4743 | 453.2729
[5 empty] | 13.8531 | 2022.9481 | 104 | [14 empty] | 273.4743 | 453.2729 | 273.4743 | 453.2729
[5 empty] | 13.9319 | 2036.88 | 105 | [14 empty] | 273.4743 | 453.2729 | 273.4743 | 453.2729
[5 empty] | 14.0089 | 2050.8889 | 106 | [14 empty] | 273.4743 | 453.2729 | 273.4743 | 453.2729
[5 empty] | 14.0848 | 2064.9737 | 107 | 5.7876 | [13 empty] | 273.4743 | 453.2729 | 273.4743 | 453.2729
Quad_D | 2071.7237 | 2076.8237 | 18 | PLC2QT21 | [11 empty] | 2071.7237 | 0 | 2076.8237 | 0 |  |  | 292.6145 | 445.3448 | 292.6616 | 445.3252
Quad_C | 2078.1237 | 2087.0237 | 18 | PLC2QT22 | [9 empty] | 11.2118 |  | 2078.1237 | 0 | 2087.0237 | 0 |  |  | 292.6736 | 445.3203 | 292.7559 | 445.2862
Quad_D | 2088.3237 | 2093.4237 | 18 | PLC2QT23 | [10 empty] | 8.6033 | 2088.3237 | 0 | 2093.4237 | 0 |  |  | 292.7679 | 445.2812 | 292.815 | 445.2617
BPM | 2094.4237 | 2098.4237 | 3 | PLC2DX2 | [11 empty] | 2094.4237 | 0 | 2098.4237 | 0 |  |  | 292.8242 | 445.2579 | 292.8612 | 445.2426
CH_8 | 2099.3026 | 2406.3312 | 54 | PLC2BH2 | 38.2 | 2103.1737 | 108 | 6.3422 |  |  |  |  | 9.5093 |  |  | 2099.3026 | 0 | 2406.3312 | 0 |  |  | 292.8693 | 445.2392 | 295.7059 | 444.0643
[5 empty] | 14.2785 | 2117.4522 | 109 | [14 empty] | 273.4743 | 453.2729 | 273.4743 | 453.2729
[5 empty] | 14.3339 | 2131.7861 | 110 | [14 empty] | 273.4743 | 453.2729 | 273.4743 | 453.2729
[5 empty] | 16.6 | 2148.3861 | 111 | [14 empty] | 273.4743 | 453.2729 | 273.4743 | 453.2729
[5 empty] | 14.3709 | 2162.757 | 112 | [14 empty] | 273.4743 | 453.2729 | 273.4743 | 453.2729
[5 empty] | 14.4438 | 2177.2008 | 113 | [14 empty] | 273.4743 | 453.2729 | 273.4743 | 453.2729
[5 empty] | 14.5174 | 2191.7182 | 114 | [14 empty] | 273.4743 | 453.2729 | 273.4743 | 453.2729
[5 empty] | 14.5914 | 2206.3096 | 115 | [14 empty] | 273.4743 | 453.2729 | 273.4743 | 453.2729
[5 empty] | 14.666 | 2220.9756 | 116 | [14 empty] | 273.4743 | 453.2729 | 273.4743 | 453.2729
[5 empty] | 14.7409 | 2235.7165 | 117 | [14 empty] | 273.4743 | 453.2729 | 273.4743 | 453.2729
[5 empty] | 14.8156 | 2250.5321 | 118 | [14 empty] | 273.4743 | 453.2729 | 273.4743 | 453.2729
[5 empty] | 14.8895 | 2265.4216 | 119 | [14 empty] | 273.4743 | 453.2729 | 273.4743 | 453.2729
[5 empty] | 14.9629 | 2280.3845 | 120 | [14 empty] | 273.4743 | 453.2729 | 273.4743 | 453.2729
[5 empty] | 15.036 | 2295.4205 | 121 | [14 empty] | 273.4743 | 453.2729 | 273.4743 | 453.2729
[5 empty] | 15.1084 | 2310.5289 | 122 | [14 empty] | 273.4743 | 453.2729 | 273.4743 | 453.2729
[5 empty] | 15.1805 | 2325.7094 | 123 | [14 empty] | 273.4743 | 453.2729 | 273.4743 | 453.2729
[5 empty] | 15.2508 | 2340.9602 | 124 | [14 empty] | 273.4743 | 453.2729 | 273.4743 | 453.2729
[5 empty] | 15.3204 | 2356.2806 | 125 | [14 empty] | 273.4743 | 453.2729 | 273.4743 | 453.2729
[5 empty] | 15.3896 | 2371.6702 | 126 | [14 empty] | 273.4743 | 453.2729 | 273.4743 | 453.2729
[5 empty] | 15.4562 | 2387.1264 | 127 | [14 empty] | 273.4743 | 453.2729 | 273.4743 | 453.2729
[5 empty] | 15.5221 | 2402.6485 | 128 | 5.9653 | [13 empty] | 273.4743 | 453.2729 | 273.4743 | 453.2729
Quad_D | 2409.3985 | 2414.4985 | 18 | PLC2QT31 | [11 empty] | 2409.3985 | 0 | 2414.4985 | 0 |  |  | 295.7342 | 444.0525 | 295.7813 | 444.033
Quad_C | 2415.7985 | 2424.6985 | 18 | PLC2QT32 | [9 empty] | 7.835 |  | 2415.7985 | 0 | 2424.6985 | 0 |  |  | 295.7933 | 444.028 | 295.8756 | 443.994
Quad_D | 2425.9985 | 2431.0985 | 18 | PLC2QT33 | [10 empty] | 5.2265 | 2425.9985 | 0 | 2431.0985 | 0 |  |  | 295.8876 | 443.989 | 295.9347 | 443.9695
BPM | 2432.0985 | 2436.0985 | 3 | PLC2DX3 | [11 empty] | 2432.0985 | 0 | 2436.0985 | 0 |  |  | 295.9439 | 443.9657 | 295.9809 | 443.9503
CH_9 | 2436.7772 | 2770.8388 |  | PLC2BH3 | 38.2 | 2440.8485 | 129 | 6.7427 |  |  |  |  | 5.9994 |  |  | 2436.7772 | 0 | 2770.8388 | 0 |  |  | 295.9872 | 443.9478 | 299.0735 | 442.6694
[5 empty] | 15.7044 | 2456.5529 | 130 | [14 empty] | 273.4743 | 453.2729 | 273.4743 | 453.2729
[5 empty] | 15.7554 | 2472.3083 | 131 | [14 empty] | 273.4743 | 453.2729 | 273.4743 | 453.2729
[5 empty] | 18 | 2490.3083 | 132 | [14 empty] | 273.4743 | 453.2729 | 273.4743 | 453.2729
[5 empty] | 15.7712 | 2506.0795 | 133 | [14 empty] | 273.4743 | 453.2729 | 273.4743 | 453.2729
[5 empty] | 15.8355 | 2521.915 | 134 | [14 empty] | 273.4743 | 453.2729 | 273.4743 | 453.2729
[5 empty] | 15.9004 | 2537.8154 | 135 | [14 empty] | 273.4743 | 453.2729 | 273.4743 | 453.2729
[5 empty] | 15.9658 | 2553.7812 | 136 | [14 empty] | 273.4743 | 453.2729 | 273.4743 | 453.2729
[5 empty] | 16.0319 | 2569.8131 | 137 | [14 empty] | 273.4743 | 453.2729 | 273.4743 | 453.2729
[5 empty] | 16.0983 | 2585.9114 | 138 | [14 empty] | 273.4743 | 453.2729 | 273.4743 | 453.2729
[5 empty] | 16.1644 | 2602.0758 | 139 | [14 empty] | 273.4743 | 453.2729 | 273.4743 | 453.2729
[5 empty] | 16.2299 | 2618.3057 | 140 | [14 empty] | 273.4743 | 453.2729 | 273.4743 | 453.2729
[5 empty] | 16.2952 | 2634.6009 | 141 | [14 empty] | 273.4743 | 453.2729 | 273.4743 | 453.2729
[5 empty] | 16.3599 | 2650.9608 | 142 | [14 empty] | 273.4743 | 453.2729 | 273.4743 | 453.2729
[5 empty] | 16.4244 | 2667.3852 | 143 | [14 empty] | 273.4743 | 453.2729 | 273.4743 | 453.2729
[5 empty] | 16.4886 | 2683.8738 | 144 | [14 empty] | 273.4743 | 453.2729 | 273.4743 | 453.2729
[5 empty] | 16.5513 | 2700.4251 | 145 | [14 empty] | 273.4743 | 453.2729 | 273.4743 | 453.2729
[5 empty] | 16.6132 | 2717.0383 | 146 | [14 empty] | 273.4743 | 453.2729 | 273.4743 | 453.2729
[5 empty] | 16.6751 | 2733.7134 | 147 | [14 empty] | 273.4743 | 453.2729 | 273.4743 | 453.2729
[5 empty] | 16.7347 | 2750.4481 | 148 | [14 empty] | 273.4743 | 453.2729 | 273.4743 | 453.2729
[5 empty] | 16.79 | 2767.2381 | 149 | 5.8014 | [13 empty] | 273.4743 | 453.2729 | 273.4743 | 453.2729
Quad_D | 2773.9881 | 2779.0881 | 18 | PLC2QT41 |  |  |  |  | 7 cm guess LG | [6 empty] | 2773.9881 | 0 | 2779.0881 | 0 |  |  | 299.1026 | 442.6573 | 299.1497 | 442.6378
Quad_C | 2785.5881 | 2794.4881 | 18 | PLC2QT42 | [9 empty] | 4.1371 |  | 2785.5881 | 0 | 2794.4881 | 0 |  |  | 299.2098 | 442.6129 | 299.292 | 442.5789
Quad_D | 2800.9881 | 2806.0881 | 18 | PLC2QT43 | [11 empty] | 2800.9881 | 0 | 2806.0881 | 0 |  |  | 299.352 | 442.554 | 299.3991 | 442.5345
BPM | 2817.0381 | 2822.5381 | 5 | PLC2DX4
BellowCF40 | 2822.5381 | 2829.8381 |  | PLC2VC1
ACCT | 2829.8381 | 2839.8381 | 3.5 | PLC2DT2
Steerer | 2839.8381 | 2849.8381 | 10 | PLC2KH2 | [11 empty] | 2839.8381 | 0 | 2849.8381 | 0 |  |  | 299.711 | 442.4053 | 299.8033 | 442.367
|  |  |  | PLC2KV2 | [17 empty] | 273.4743 | 453.2729 | 273.4743 | 453.2729
sector valve | 2849.8381 | 2857.0381 |  | PLC2VV1T | [11 empty] | 2849.8381 | 0 | 2857.0381 | 0 |  |  | 299.8033 | 442.367 | 299.8699 | 442.3395
fast valve | 2880.0381 | 2883.5381 |  | PLTKVV1S | [11 empty] | 2880.0381 | 0 | 2883.5381 | 0 |  |  | 300.0824 | 442.2515 | 300.1147 | 442.2381
BellowCF40_100 | 2883.5381 | 2898.5381 |  | PLTKVC1 | [11 empty] | 2883.5381 | 0 | 2898.5381 | 0 |  |  | 300.1147 | 442.2381 | 300.2533 | 442.1807
Beamline to Dump | [21 empty] | 273.4743 | 453.2729 | 273.4743 | 453.2729
BellowCF100 | 3023.4381 | 3034.9381 | 5 | PLD1VC1 |  |  |  |  | guess (should be attached directly to dip_chamber) | [6 empty] | 3023.4381 | 0 | 3034.9381 | 0 |  |  | 301.4072 | 441.7027 | 301.5134 | 441.6587
Steerer | 3034.9381 | 3044.9381 | 10 | PLD1KH1 | [11 empty] | 3034.9381 | 0 | 3044.9381 | 0 |  |  | 301.5134 | 441.6587 | 301.6058 | 441.6204
PLD1KV1
BPM | 3044.9381 | 3050.4381 | 5 | PLD1DX1 | [11 empty] | 3044.9381 | 0 | 3050.4381 | 0 |  |  | 301.6058 | 441.6204 | 301.6566 | 441.5994
BPM | 3154.5503 | 3160.0503 | 5 | PLD1DX2 | [11 empty] | 3154.5503 | 0 | 3160.0503 | 0 |  |  | 302.6185 | 441.201 | 302.6693 | 441.1799
sector valve | 3160.0503 | 3167.2503 |  | PLD1VV1T | [11 empty] | 3160.0503 | 0 | 3167.2503 | 0 |  |  | 302.6693 | 441.1799 | 302.7359 | 441.1524
BellowCF100 | 3167.2503 | 3178.7503 | 5 | PLD2VC1 | [11 empty] | 3167.2503 | 0 | 3178.7503 | 0 |  |  | 302.7359 | 441.1524 | 302.8421 | 441.1083
X-Chamber | 3178.7503 | 3228.7503 | 5 | PLD2DK1 |  |  |  |  | centre defined by x-coord af 2nd dipole exit !!!! | [6 empty] | 3178.7503 | 0 | 3228.7503 | 0 |  |  | 302.8421 | 441.1083 | 303.304 | 440.917
sector valve | 3228.7503 | 3235.9503 | 5 | PLD2VV1T
BellowCF100 | 3235.9503 | 3247.4503 | 5 | PLD3VC1 | [11 empty] | 3235.9503 | 0 | 3247.4503 | 0 |  |  | 303.3706 | 440.8894 | 303.4768 | 440.8454
Chamber | 3247.4503 | 3294.4503 | 20 | PLD3DK1 | [11 empty] | 3247.4503 | 0 | 3294.4503 | 0 |  |  | 303.4768 | 440.8454 | 303.911 | 440.6656
Iris |  |  |  | PLD3DS1
Slit |  |  |  | PLD3DS1H
PLD3DS1V
BellowCF100 | 3294.4503 | 3305.9503 | 5 | PLD3VC2 | [11 empty] | 3294.4503 | 0 | 3305.9503 | 0 |  |  | 303.911 | 440.6656 | 304.0173 | 440.6216
Chamber | 3305.9503 | 3385.9503 | 20 | PLD3DK2 | [11 empty] | 3305.9503 | 0 | 3385.9503 | 0 |  |  | 304.0173 | 440.6216 | 304.7564 | 440.3154
Bunchmonit. |  |  |  | PLD3DM2
BellowCF100 | 3385.9503 | 3397.4503 | 5 | PLD3VC4 | [11 empty] | 3385.9503 | 0 | 3397.4503 | 0 |  |  | 304.7564 | 440.3154 | 304.8626 | 440.2714
Chamber | 3397.4503 | 3444.4503 | 20 | PLD3DK3 | [11 empty] | 3397.4503 | 0 | 3444.4503 | 0 |  |  | 304.8626 | 440.2714 | 305.2968 | 440.0916
Grid |  |  |  | PLD3DG3H
PLD3DG3V
BellowCF100 | 3444.4503 | 3455.9503 | 5 | PLD3VC5 | [11 empty] | 3444.4503 | 0 | 3455.9503 | 0 |  |  | 305.2968 | 440.0916 | 305.4031 | 440.0475
BPM | 3455.9503 | 3461.4503 | 5 | PLD3DX1 | [11 empty] | 3455.9503 | 0 | 3461.4503 | 0 |  |  | 305.4031 | 440.0475 | 305.4539 | 440.0265
F-Cup | 3852.5503 | 3862.5503 | 10 | PLD3DC1 |  |  |  |  | centre related to x-coord af 2nd dipole exit !!!! | [6 empty] | 3852.5503 | 0 | 3862.5503 | 0 |  |  | 309.0672 | 438.5298 | 309.1596 | 438.4916
Beamline to SIS
Dipol 45° |  |  | 50 | PLTKMH1 |  |  |  |  | Start of eff. field & centre of beam trajectory | [6 empty] | 2923.4381 | 0 | 2994.1491 | 29.289 | 2923.4381 | 100 | 300.4833 | 442.0854 | 301.2487 | 442.0854
BellowCF100 |  |  |  | PLTKVC2 | [11 empty] | 3018.8271 | 53.967 | 3026.9589 | 62.0988 |  |  | 301.5711 | 442.2189 | 301.6774 | 442.2629
BPM |  |  |  | PLTKDX1 | [11 empty] | 3026.9589 | 62.0988 | 3030.8479 | 65.9878 |  |  | 301.6774 | 442.2629 | 301.7282 | 442.284
Quad_E |  |  | 17 | PLTKQS1 | [11 empty] | 3038.2019 | 73.3418 | 3056.3745 | 91.5144 |  |  | 301.8243 | 442.3238 | 302.0617 | 442.4221
BellowCF40 |  |  |  | PLTKVC3 | [11 empty] | 3062.5263 | 97.6662 | 3067.6882 | 102.8281 |  |  | 302.1421 | 442.4554 | 302.2095 | 442.4834
Chamber |  |  | 60 | PLTKDK1 | [11 empty] | 3067.6882 | 102.8281 | 3100.9222 | 136.0621 |  |  | 302.2095 | 442.4834 | 302.6437 | 442.6632
Slit |  |  |  | PLTKDS1H
|  |  |  | PLTKDS1V |  |  |  |  | Kreuzpunkt Dipol 1 | [6 empty] | 2964.8595 | 0 |  |  |  |  | 300.866 | 441.9269
Grid |  |  |  | PLTHDG1H |  |  |  |  | Kreuzpunkt Dipol 2 | [6 empty] | 3203.7506 | 238.8908 |  |  |  |  | 303.9873 | 443.2197
PLTKDG1V
BellowCF40 |  |  |  | PLTKVC4 | [11 empty] | 3100.9222 | 136.0621 | 3106.0841 | 141.224 |  |  | 302.6437 | 442.6632 | 302.7112 | 442.6912
Quad_E |  |  | 17 | PLTKQS2 | [11 empty] | 3112.2359 | 147.3758 | 3130.4086 | 165.5485 |  |  | 302.7916 | 442.7245 | 303.029 | 442.8228
BellowCF100 |  |  |  | PLTKVC5 | [11 empty] | 3143.6315 | 178.7714 | 3151.7632 | 186.9031 |  |  | 303.2018 | 442.8944 | 303.308 | 442.9384
sector valve |  |  |  | PLTKVV1T | [11 empty] | 3151.7632 | 186.9031 | 3156.8544 | 191.9943 |  |  | 303.308 | 442.9384 | 303.3745 | 442.9659
Dipol 45° |  |  | 50 | PLTKMH2 |  |  |  |  | Start of eff. field & centre of beam trajectory | [6 empty] | 3174.4613 | 209.6012 | 3203.7503 | 280.3122 | 3103.7503 | 280.3122 | 303.6046 | 443.0612 | 304.1458 | 443.6024
Bellow |  |  |  | GTK8VC13 | [11 empty] | 3203.7503 | 305.2122 | 3203.7503 | 316.7122 |  |  | 304.2411 | 443.8325 | 304.2851 | 443.9387
ACCT |  |  |  | GTK8DT6 | [11 empty] | 3203.7503 | 316.7122 | 3203.7503 | 326.7122 |  |  | 304.2851 | 443.9387 | 304.3233 | 444.0311
BPM |  |  |  | GTK8DX1 | [11 empty] | 3203.7503 | 326.7122 | 3203.7503 | 332.2122 |  |  | 304.3233 | 444.0311 | 304.3444 | 444.0819
Steerer |  |  |  | GTK8KMS8 |  |  |  |  | TK8MS8 (mit UHV-Rohr) gibt's schon | [6 empty] | 3203.7503 | 332.2122 | 3203.7503 | 367.2122 |  |  | 304.3444 | 444.0819 | 304.4783 | 444.4053
ab jetzt existierender TK
TK8QT11_Field | [15 empty] | 3203.7503 | 382.7122 | 3203.7503 | 418.1122 |  |  | 304.5376 | 444.5485 | 304.6731 | 444.8755
[20 empty] | 0,0 of pLinac System in NN: |  | 273.4743 | 453.2729
[22 empty] | phi | 0.3927
[22 empty] | 3203.7503 | 332.2122 | 3203.7503 | 367.2122
[22 empty] | 0 | 0 | 0 | 0

## Ref_Points
Punkt | X_GSI_NN [m] | Y_GSI_NN [m]
1 | 300.4833 | 442.0854
2 | 301.2487 | 442.0854
3 | 300.866 | 443.0093 |  | cos(22.5°) | 0.92388
4 | 303.6046 | 443.0612 |  | cos(67.5°) | 0.38268
5 | 304.1458 | 443.6024
6 | 303.2219 | 443.9851
7 | 303.0731 | 441.0127
8 | 309.1596 | 438.4916
9 | 268.2544 | 455.4351
Distance | 7 to 1 | 2.8031
| 7 to 5 | 2.8031
| Einkopplung (vom TK [m]) | Offset [m] | WG-Durchbruch (vom TK [m])
RFQ | 27.9105 | -0.3 | 27.6105
CCH1 | 24.8999 | -0.3 | 24.5999
CCH2 | 22.5056 | -0.3 | 22.2056
CCH3 | 18.9501 | -0.3 | 18.6501
CH7 | 12.6705 | 0.3 | 12.9705
CH8 | 9.5093 | -0.3 | 9.2093
CH9 | 5.9994 | 0.3 | 6.2994
Triplet_Centres (vom TK [m])
25.6386
24.9335
23.8175
22.5051
| 20.9198 |  |  |  |  | File History
18.9477
| 16.5907 |  |  |  |  | 2011-07-19 | Fast Valve close to source removed
| 14.1383 | [5 empty] | bugs in naming removed
| 11.2118 |  |  |  |  | 2011-07-20 | Sector Valve East of Cross-Chamber added, Cross chamber now in GTK-Section
| 7.835 |  |  |  |  | 2011-08-26 | few changes in nomenclature in inflection & dump area
| 4.1371 |  |  |  |  | 2011-09-19 | LEBT iris renamed to PLLEDS1DE
TK-Trafo renamed to GTK8DT6
TK-Bellow renamed to GTK8VC13
TK-BPM renamed to GTK8DX1