This manual will guide you trough the development of a first, simple FESA3 class

---
The Mission
Implement a random number generator using FESA
Requirements:
Generate one random number per second
Allow clients to subscribe to the generated random numbers
Allow clients to specify max-limit for the random numbers (greatest number which can be generated)
On any problems: fesa-support@gsi.de

---
A FESA-binary is build from any number of FESA-classes and
one FESA-deploy-unit. Each class describes one equipment-component. The
deploy-unit is needed to couple all these classes.
In this guideline, we model the most simple case:
One class, used by one deploy-unit
Install the FESA3 Eclipse plug-in as described on the FESA3 web-page
Start Eclipse
Open menu File→New→Project.. and choose FESA→New FESA Class
Name your class: „HandsOnClass“
Choose the newest available FESA-version
Choose the empty template as class template and press “Finish “
Design
- specify public interface
- specify internal data
- specify RT actions

---
Now you should see an open xml-document, called “HandsOnClass.design”.
This document will be used to model your class.
In order to view html-documentation for the document,
open the FESA-browser (not available on SLC5/RedHat5 ! Ask FESA-support!)
Window→Show View→other→other→FESA browser
You can switch between the design-view and the source-view of the xml-
document by clicking at the corresponding tabs at the bottom.
As well you can activate the outline-view in the eclipse menu-bar:
Window → Show View →Outline
This guideline will use the design-view for all further steps. Later you may
choose a view, according to your personal preference.
Design
- specify public interface
- specify internal data
- specify RT actions

---
Theoretic background
Data-flow – Acquisition
Client
FESA-Server part
FESA-RT part
Hardware
Data-flow – Setting
Client
FESA-Server part
FESA-RT part
Hardware

---
Now we will start to fill our empty class-design. The goal is to design
a class which generates one random number per second.
We start with providing the definition of the needed data-containers. Just add all missing elements, like shown in the picture.
(right-click-->add-child)
The random-number itself is stored as “acquisition” data, since we want to send it to the client.
The maximum number which can be generated shall be configurable by the client. So we choose to store it as “setting”-data.
Design
- specify public interface
- specify internal data
- specify RT actions
Click on each element to view the html-documentation in the browser!

---
Theoretic background
Client-code-examples :
device = rda → getDeviceHandle( devicename, servername );
data =	device → get ( propertyname, cyclename, context );
device → set ( propertyName, cyclename, settingdata, context );
Request =	device → monitorOn ( propertyName, cyclename, replyhandler, context );
device → monitorOff ( request );
actions
get/set-server-action (1..n)
@implementation
@name
...

---
In order to provide client-read-access to the defined internal data, we need to add properties in the “interface”-part of our class.
We define an acquisition-property, which can be read by the client via “Get” or “Subscribe”.
Value-Items are used to show which data is transfered by a property. Here we connect the value-item to our field, in order to transfer our internal data.
Only the elements which need to be modified are shown here !!
The get-action models the C++ implementation of the data-transfere. Note that the XML-File will show an error as long as the action does not exist:
Design
- specify public interface
- specify internal data
- specify RT actions
You can check the concrete error-message in the “source”-view. (click on red dot)
Validate your class-design with the validate button !

---
Now we proceed in the same way for our setting-field “randomNumberMax”, in order to give the client write-access to it..
This time we start with the actions, in order to use the auto-completion feature.
Again we choose implementation = “default”. So we don't need to provide own C++ code for this action.
A setting-property can be written by a client with “Set” or re-read via “Get”.
Note that now you can choose the get- and set-actions from a list, because we defined the actions in advance.
Design
- specify public interface
- specify internal data
- specify RT actions

---
Theoretic background
events
sources
timer
timing
on-demand
on-subscription
custom
logical-events (1 .. n)
@use
@name
@type
actions
rt-action (1..n)
@name
notified-property (1..n)
@property-name-ref
@automatic
scheduling-units
scheduling-unit (1..n)
@name
rt-action-ref
logical-event-ref

---
Finally we will design the number-generation itself. For this purpose we use a Timer-event-source which periodically triggers an action.
First we define the event-source and the logical-event which is used by this source.
Right-cllick on the root-element “equipment-model” in order to add the element “events”.
All actions which do not interact with the client are called “rt-action” that's what we need for the number-generation. We as well choose to automatically notify all clients which subscribed to our property “GetRandomNumber”.
In order to connect our rt-action with the logical-event, we need to add a “scheduling-unit”.
Again right-click on the root-element in order to add the element “scheduling-units”.
Design
- specify public interface
- specify internal data
- specify RT actions
Finally you finished the design-phase! Now re-check if your design is valid by pressing and fix all remaining bugs.
After that, trigger the code generation by pressing the button. This will generate the C++ source code skeleton of your class.

---
Theoretic background
C++ coding
Use the Wiki !!!
“FESA3 C++ Code Snippets”
“Quick overview on how to develop, run and test a simple FESA3 binary”
All slides of the fesa-courses are available in the Wiki !
First compile the class to enable the eclipse-auto-completion.
Than start coding
Disable the Eclipse-Code Analysis
Window → Preferences → C++ → Code Analysis
Uncheck all boxes !

---
As next step we will add some C++ code in order to generate the random-numbers itself. To do so, open the file “HandsOnClass/src/HandsOnClass/RealTime/GenerateRandomNumber.cpp” from the Eclipse-Project-Explorer and modify it, according to the source-code below.
After you finished the implementation, you can compile your FESA-class library. Go to the project-folder and execute „make all“. This can be done in Eclipse using the „Make Targets“ view in the C++ perspective.
By executing „make clean“ you can remove all older libraries and object files.
void GenerateRandomNumber::execute(fesa::RTEvent* pEvt)
{
std::vector<Device*>::iterator device;
for(device=deviceCol_.begin();device!=deviceCol_.end();++device)
{
// get upper limit for random-numbers from internal field
int32_t rand_max = (*device)->randomNumberMax.get(pEvt->getMultiplexingContext());
// generate random-number between 0 and rand_max
int32_t rand_number = rand() % ( rand_max + 1 );
// produce some output
std::ostringstream message;
message << " Produced random number: " << rand_number << " for device: " << (*device)->getName();
LOG_TRACE_IF(logger, message.str());
// save produced random-number in internal field
(*device)->randomNumber.set(rand_number,pEvt->getMultiplexingContext());
}
}
C++ Code
 - implement RT actions
 - build class library
You may want to copy + paste this source code!

---
Theoretic background
The deployment-unit
class (1..n)
executable
mixed
rt
server
scheduler
concurrency-layer (1..n)
@name
@prio
@event-queue-size
scheduling-unit (1..n)
@per-device-group
@scheduling-unit-name-ref
prio-management

---
A FESA-binary is build from any number of FESA-classes and one FESA-deploy-unit. Each class describes one equipment component. The deploy-unit is needed to couple all these classes.
To create a deploy-unit-project, choose: File→New→Project..→FESA→New FESA Deploy Unit.
According to the class, we name it “HandsOnDeployUnit”.
Only the items that you need to add or change are listed here. When you finished editing the deployment document, validate it and generate the C++ source code.
To obtain the executable binary-file, trigger „make all“ as well for the deploy-unit.
Note: After adding the class-name, save the document! The plugin will automatically add the elements “path” and “include”. Now you will be able to pick the right scheduling-unit from a list.
Binary
- define deployment unit
- define process type
- configure scheduling
- compile and link binary

---
ame
Theoretic background
classes
rolling-buffer
events-mapping
logicalEventName (1..n)
eventConfiguration (1..n)
@name
concrete-event (source-specific design)
device-instance (1..n)
@name
configuration
setting
myField
value
events-mapping
LogicalEventName (1..n)
global instance (1)
...
prio-management

---
        For the next step you need to configure on which front-end
    your binary should run. To do so, open the deploy-unit document and push the „Add FEC“ button. Put in the name of the front-end on which you currently work.
Press to create a new instance of your class for this front-end.
Configure the devices of your class, as shown on the screen-shots.
Note that we use the event-configuration “OncePerSecond” which we defined at our own in the section “events-mapping”.
Validate your instantiation document by pressing .
Instantiate
- add device instances
- bind logical events
- define init values
- define device names
Later you can find this file in: HandsOnDeployUnit/src/test/[FEC]

---
Theoretic background
startscript
Will be generated by plugin for deployment on FEC
Since we dont want to deploy, we use our own script
cp ~schwinn/lnx/misc/startScriptHandsOn.sh ~/workspace/HandsOnDeployUnit/src/test/myFEC
All possible application-arguments: ./startScriptHandsOn.sh -help
FESA – Explorer
What is it used for ?
Thanks to the BeamDiagnostics-Department !

---
In order to run your binary, first browse to the instantiation-folder and create a start-script by right-click + “FESA-->Create local start script”.
Now open a fresh Linux-console, and start your binary via the generated start-script.
To do so, use the following commands in your Linux-shell:
(Replace [myWorkspaceLocation] and [myFEC] according to your local setup)
“-noRTSched” allows you to run the progress without rt-priorities.
Very verbose(-vv) will show you the log-messages of all log-levels.
You can stop the execution by pressing [STRG+C]. Use the argument -help to get an overview about all possible command-line-parameters.
Congratulations! Now you can remotely access the device “TestDevice1” across the middleware. One client for this purpose is the FESA-Explorer.
Open the instantiation document and press: “Launch FESA Explorer” .
Test
- start binary
- launch navigator tool
- check output
cd [myWorkspaceLocation]/HandsOnDeployUnit/src/test/[myFEC]
./startScript.sh -noRTSched -vv

---
Once the FESA-Explorer opened, select the “TestDevice1” and double-click on the property “RandomNumberLimits”.
Put some value into the field “randomNumber_max” and press “Set”, in order to send the data via the middleware to your class.
Now double-click on the property “RandomNumber” and press “Subscribe”. If you implemented everything in the right way, you should receive one random-number per second.
Test
- start binary
- launch navigator tool
- check output
Congratulations!
If you arrive here, you finished the FESA3 HandsOn course. On any problems, dont hesitate to check the FESA-Wiki or to contact the FESA-support-team.
For further training, you may want to add a field “randomNumber_min” to your class and write a custom-server-action which produces additional output. Feel free to extend your class to whatever you want! As well check the html-documentation in the FESA-Browser if you face any unknown xml-elements!

---
The Mission (II)
Implement a random number generator using FESA
Requirements (I):
Generate one random number per second
Allow clients to subscribe to the generated random numbers
Allow clients to specify max-limit for the random numbers (greatest number which can be generated)
Requirements (II):
Allow clients to specify min-limit for the random numbers (smallest number which can be generated)
Generate some console-output for the class, whenever a client got data.
(custom-server-action)
No guideline-support here! On any problems, feel free to ask!
On any problems: fesa-support@gsi.de